## README
topic | explanation
RAW LCA inputs (v2) | All numbers of the RAW comparative LCA live in this workbook. The model reads it (via a snapshot saved in the code repository), so every value you enter is used in the results. Nothing is hidden in the code.
Colours | YELLOW tabs (case_*) are for the case partners. BLUE tabs are maintained by the LCA team - please do not edit them, ask instead.
Case tabs | case_biopol, case_timber, case_cfw, case_knit: one row = one number of your prototype. Fill in `typical`, `min`, `max`, `source` and set `status` for every row.
group | design = what the product is made of and how big it is; manufacturing = machines, loading, yield; circularity = lifetime, repair, end of life; location = which country's electricity. The groups are used in the sensitivity analysis.
typical / min / max | typical = your best estimate. min and max = how low / high it could realistically be. If a number is fixed, set min = max = typical. Rows with missing min/max are highlighted in red; they are treated as fixed.
distribution | triangular (typical is the most likely value), uniform, fixed, or choice (for text values such as a country code or virgin/recycled).
source / status | source = where the number comes from (measurement, colleague, paper, datasheet). status: placeholder (first guess by the LCA team, highlighted yellow), partner estimate, measured, literature.
stage / item | stage = production, repair, use, end-of-life or product (size formula). item = the material, the process step or 'waste' the number belongs to. The order of process steps is the order of the rows.
Shares | Bill-of-materials shares and end-of-life shares of one stage should add up to 100 %. The model re-normalises them.
Process yield | Share of the material entering a step that leaves it as good output (the rest becomes waste). Output rate = kg processed per hour. Machine lifetime = operating hours.
Size formula rows | Rows with stage = product are the constants inside the formula that turns e.g. a beam span into a mass (density, depth/width ratios, fibre length per span). Their names are used on the products tab.
Scaling up a machine | A production step is scaled up with the large-scale values of tab processes_typicalValues only if its item name is exactly a machine name on that tab (e.g. CNC milling, 3D printing, CNC knitting, Coreless filament winding).
Do not | Do not rename tabs or columns, and do not delete rows without asking: the model reads them by name. You may add rows: copy a row of the same kind and change `item` (a new material must exist on tab unit_burdens_dataSources).
LCA-team tabs | baselines (conventional products compared with the RAW cases: lifetimes, end-of-life shares, size-formula constants), products (formulas turning a product size into amounts), baseline_eol_setup, unit_burdens_dataSources / benefits_constants_dataSources / EoL_constants (links to ecoinvent, carbon content, recycling and incineration constants), constants, eol_routes, gwpbio_table, dcf_bern (method constants with citations), study_setup (product sizes, reference service life, analysis settings), scenarios, impact_categories.
Version | v2, 2026-09-25. Initial values are first guesses by the LCA team (status = placeholder) and must be replaced by the partners. Method description: docs/methods.md in the code repository.

## case_biopol
case | group | stage | item | qualifier | parameter | description | unit | typical | min | max | distribution | choices | source | status | comments
raw_biopol | design | product | product size formula |  | wall_height | Height of the wall | m | 3 | 2.4 | 3.6 | triangular |  | product_LCIs formula (previous version of the sheet) | placeholder
raw_biopol | design | product | product size formula |  | thickness_ratio | Wall height divided by wall thickness | - | 10 | 8 | 12 | triangular |  | product_LCIs formula (previous version of the sheet) | placeholder
raw_biopol | design | product | product size formula |  | density | Density of the finished biopolymer wall | kg/m3 | 350 | 280 | 420 | triangular |  | product_LCIs formula (previous version of the sheet) | placeholder
raw_biopol | design | production | Pea protein binder | virgin | share of input mass | Share of the production input mass made of this material (virgin); the shares of one stage add up to 100 % | % | 70 | 56 | 84 | triangular |  |  | placeholder
raw_biopol | design | production | Sawdust | co-product | share of input mass | Share of the production input mass made of this material (co-product); the shares of one stage add up to 100 % | % | 20 | 16 | 24 | triangular |  |  | placeholder
raw_biopol | design | production | Seagrass | wild-harvested | share of input mass | Share of the production input mass made of this material (wild-harvested); the shares of one stage add up to 100 % | % | 10 | 8 | 12 | triangular |  |  | placeholder
raw_biopol | design | repair | Pea protein binder | virgin | share of input mass | Share of the repair input mass made of this material (virgin); the shares of one stage add up to 100 % | % | 80 | 64 | 96 | triangular |  |  | placeholder
raw_biopol | design | repair | Seagrass | wild-harvested | share of input mass | Share of the repair input mass made of this material (wild-harvested); the shares of one stage add up to 100 % | % | 10 | 8 | 12 | triangular |  |  | placeholder
raw_biopol | design | repair | Hemp fiber | virgin | share of input mass | Share of the repair input mass made of this material (virgin); the shares of one stage add up to 100 % | % | 10 | 8 | 12 | triangular |  |  | placeholder
raw_biopol | manufacturing | production | Milling |  | machine weight | Weight of the machine used in this step (used to account for machine wear) | kg | 65 | 52 | 78 | triangular |  | HTML tool preset (placeholder) | placeholder
raw_biopol | manufacturing | production | Milling |  | power | Electric power the machine draws while running | kW | 3 | 2.4 | 3.6 | triangular |  | HTML tool preset (placeholder) | placeholder
raw_biopol | manufacturing | production | Milling |  | output rate | Mass of material the machine processes per hour | kg/hr | 1 | 0.8 | 1.2 | triangular |  | HTML tool preset (placeholder) | placeholder
raw_biopol | manufacturing | production | Milling |  | machine lifetime | Operating hours before the machine is worn out | hrs | 20000 | 16000 | 24000 | triangular |  | HTML tool preset (placeholder) | placeholder
raw_biopol | manufacturing | production | Milling |  | process yield | Share of the material entering this step that leaves it as usable output (the rest is waste) | % | 100 | 80 | 100 | triangular |  | HTML tool preset (placeholder) | placeholder
raw_biopol | manufacturing | production | Milling |  | machine source | Whether the machine is new (virgin) or reused/recycled (recycled) | - | virgin |  |  | choice | virgin;recycled |  | placeholder
raw_biopol | manufacturing | production | Mixing |  | machine weight | Weight of the machine used in this step (used to account for machine wear) | kg | 150 | 120 | 180 | triangular |  | HTML tool preset (placeholder) | placeholder
raw_biopol | manufacturing | production | Mixing |  | power | Electric power the machine draws while running | kW | 1.5 | 1.2 | 1.8 | triangular |  | HTML tool preset (placeholder) | placeholder
raw_biopol | manufacturing | production | Mixing |  | output rate | Mass of material the machine processes per hour | kg/hr | 10 | 8 | 12 | triangular |  | HTML tool preset (placeholder) | placeholder
raw_biopol | manufacturing | production | Mixing |  | machine lifetime | Operating hours before the machine is worn out | hrs | 20000 | 16000 | 24000 | triangular |  | HTML tool preset (placeholder) | placeholder
raw_biopol | manufacturing | production | Mixing |  | process yield | Share of the material entering this step that leaves it as usable output (the rest is waste) | % | 100 | 80 | 100 | triangular |  | HTML tool preset (placeholder) | placeholder
raw_biopol | manufacturing | production | Mixing |  | machine source | Whether the machine is new (virgin) or reused/recycled (recycled) | - | virgin |  |  | choice | virgin;recycled |  | placeholder
raw_biopol | manufacturing | production | 3D printing |  | machine weight | Weight of the machine used in this step (used to account for machine wear) | kg | 1000 | 800 | 1200 | triangular |  | HTML tool preset (placeholder) | placeholder
raw_biopol | manufacturing | production | 3D printing |  | power | Electric power the machine draws while running | kW | 0.4 | 0.32 | 0.48 | triangular |  | HTML tool preset (placeholder) | placeholder
raw_biopol | manufacturing | production | 3D printing |  | output rate | Mass of material the machine processes per hour | kg/hr | 0.875 | 0.7 | 1.05 | triangular |  | HTML tool preset (placeholder) | placeholder
raw_biopol | manufacturing | production | 3D printing |  | machine lifetime | Operating hours before the machine is worn out | hrs | 50000 | 40000 | 60000 | triangular |  | HTML tool preset (placeholder) | placeholder
raw_biopol | manufacturing | production | 3D printing |  | process yield | Share of the material entering this step that leaves it as usable output (the rest is waste) | % | 100 | 80 | 100 | triangular |  | HTML tool preset (placeholder) | placeholder
raw_biopol | manufacturing | production | 3D printing |  | machine source | Whether the machine is new (virgin) or reused/recycled (recycled) | - | virgin |  |  | choice | virgin;recycled |  | placeholder
raw_biopol | manufacturing | production | Baking |  | machine weight | Weight of the machine used in this step (used to account for machine wear) | kg | 400 | 320 | 480 | triangular |  | HTML tool preset (placeholder) | placeholder
raw_biopol | manufacturing | production | Baking |  | power | Electric power the machine draws while running | kW | 5 | 4 | 6 | triangular |  | HTML tool preset (placeholder) | placeholder
raw_biopol | manufacturing | production | Baking |  | output rate | Mass of material the machine processes per hour | kg/hr | 1.75 | 1.4 | 2.1 | triangular |  | HTML tool preset (placeholder) | placeholder
raw_biopol | manufacturing | production | Baking |  | machine lifetime | Operating hours before the machine is worn out | hrs | 20000 | 16000 | 24000 | triangular |  | HTML tool preset (placeholder) | placeholder
raw_biopol | manufacturing | production | Baking |  | process yield | Share of the material entering this step that leaves it as usable output (the rest is waste) | % | 70 | 56 | 84 | triangular |  | HTML tool preset (placeholder) | placeholder
raw_biopol | manufacturing | production | Baking |  | machine source | Whether the machine is new (virgin) or reused/recycled (recycled) | - | virgin |  |  | choice | virgin;recycled |  | placeholder
raw_biopol | manufacturing | repair | Mixing |  | machine weight | Weight of the machine used in this step (used to account for machine wear) | kg | 80 | 64 | 96 | triangular |  | HTML tool preset (placeholder) | placeholder
raw_biopol | manufacturing | repair | Mixing |  | power | Electric power the machine draws while running | kW | 1.5 | 1.2 | 1.8 | triangular |  | HTML tool preset (placeholder) | placeholder
raw_biopol | manufacturing | repair | Mixing |  | output rate | Mass of material the machine processes per hour | kg/hr | 15 | 12 | 18 | triangular |  | HTML tool preset (placeholder) | placeholder
raw_biopol | manufacturing | repair | Mixing |  | machine lifetime | Operating hours before the machine is worn out | hrs | 15000 | 12000 | 18000 | triangular |  | HTML tool preset (placeholder) | placeholder
raw_biopol | manufacturing | repair | Mixing |  | process yield | Share of the material entering this step that leaves it as usable output (the rest is waste) | % | 98 | 78.4 | 100 | triangular |  | HTML tool preset (placeholder) | placeholder
raw_biopol | manufacturing | repair | Mixing |  | machine source | Whether the machine is new (virgin) or reused/recycled (recycled) | - | virgin |  |  | choice | virgin;recycled |  | placeholder
raw_biopol | manufacturing | repair | 3D printing |  | machine weight | Weight of the machine used in this step (used to account for machine wear) | kg | 250 | 200 | 300 | triangular |  | HTML tool preset (placeholder) | placeholder
raw_biopol | manufacturing | repair | 3D printing |  | power | Electric power the machine draws while running | kW | 2.5 | 2 | 3 | triangular |  | HTML tool preset (placeholder) | placeholder
raw_biopol | manufacturing | repair | 3D printing |  | output rate | Mass of material the machine processes per hour | kg/hr | 0.5 | 0.4 | 0.6 | triangular |  | HTML tool preset (placeholder) | placeholder
raw_biopol | manufacturing | repair | 3D printing |  | machine lifetime | Operating hours before the machine is worn out | hrs | 20000 | 16000 | 24000 | triangular |  | HTML tool preset (placeholder) | placeholder
raw_biopol | manufacturing | repair | 3D printing |  | process yield | Share of the material entering this step that leaves it as usable output (the rest is waste) | % | 92 | 73.6 | 100 | triangular |  | HTML tool preset (placeholder) | placeholder
raw_biopol | manufacturing | repair | 3D printing |  | machine source | Whether the machine is new (virgin) or reused/recycled (recycled) | - | virgin |  |  | choice | virgin;recycled |  | placeholder
raw_biopol | circularity | use | product |  | expected lifetime | Years the product lasts before any repair | yrs | 20 | 16 | 24 | triangular |  |  | placeholder
raw_biopol | circularity | use | product |  | lifetime extension per repair | Years added to the product's life by one repair | yrs | 10 | 8 | 12 | triangular |  |  | placeholder
raw_biopol | circularity | use | product |  | number of repair events | Number of repairs over the product's life (0 = no repair) | # | 3 | 2 | 4 | triangular |  |  | placeholder
raw_biopol | circularity | repair | repair material |  | share of product mass per repair | Mass of material added per repair, as a share of the product mass | % | 10 | 8 | 12 | triangular |  |  | placeholder
raw_biopol | circularity | end-of-life | waste | composted | share of waste | Share of the product's end-of-life mass that goes to this route (the routes add up to 100 %): composted | % | 30 | 24 | 36 | triangular |  |  | placeholder
raw_biopol | circularity | end-of-life | waste | recycled_open | share of waste | Share of the product's end-of-life mass that goes to this route (the routes add up to 100 %): recycled (open loop) | % | 20 | 16 | 24 | triangular |  |  | placeholder
raw_biopol | circularity | end-of-life | waste | recycled_closed | share of waste | Share of the product's end-of-life mass that goes to this route (the routes add up to 100 %): recycled (closed loop) | % | 30 | 24 | 36 | triangular |  |  | placeholder
raw_biopol | circularity | end-of-life | waste | incinerated | share of waste | Share of the product's end-of-life mass that goes to this route (the routes add up to 100 %): incinerated with energy recovery | % | 10 | 8 | 12 | triangular |  |  | placeholder
raw_biopol | circularity | end-of-life | waste | landfilled | share of waste | Share of the product's end-of-life mass that goes to this route (the routes add up to 100 %): landfilled | % | 10 | 8 | 12 | triangular |  |  | placeholder
raw_biopol | location | production | Milling |  | electricity location | Country whose electricity mix is used in this step | country code | NL |  |  | choice |  |  | placeholder
raw_biopol | location | production | Mixing |  | electricity location | Country whose electricity mix is used in this step | country code | NL |  |  | choice |  |  | placeholder
raw_biopol | location | production | 3D printing |  | electricity location | Country whose electricity mix is used in this step | country code | NL |  |  | choice |  |  | placeholder
raw_biopol | location | production | Baking |  | electricity location | Country whose electricity mix is used in this step | country code | NL |  |  | choice |  |  | placeholder
raw_biopol | location | repair | Mixing |  | electricity location | Country whose electricity mix is used in this step | country code | NL |  |  | choice |  |  | placeholder
raw_biopol | location | repair | 3D printing |  | electricity location | Country whose electricity mix is used in this step | country code | NL |  |  | choice |  |  | placeholder
raw_biopol | location | end-of-life | waste |  | disposal grid location | Country whose electricity mix is displaced by energy recovered at end of life | country code | NL |  |  | choice |  |  | placeholder

## case_timber
case | group | stage | item | qualifier | parameter | description | unit | typical | min | max | distribution | choices | source | status | comments
raw_timber | design | product | product size formula |  | depth_ratio | Beam span divided by beam depth | - | 20 | 16 | 24 | triangular |  | product_LCIs formula (previous version of the sheet) | placeholder
raw_timber | design | product | product size formula |  | width_ratio | Beam depth divided by beam width | - | 3 | 2.4 | 3.6 | triangular |  | product_LCIs formula (previous version of the sheet) | placeholder
raw_timber | design | product | product size formula |  | density | Density of the finished timber beam | kg/m3 | 480 | 384 | 576 | triangular |  | product_LCIs formula (previous version of the sheet) | placeholder
raw_timber | design | production | Hard wood | recycled | share of input mass | Share of the production input mass made of this material (recycled); the shares of one stage add up to 100 % | % | 100 | 80 | 100 | triangular |  |  | placeholder
raw_timber | design | repair | Hard wood | recycled | share of input mass | Share of the repair input mass made of this material (recycled); the shares of one stage add up to 100 % | % | 100 | 80 | 100 | triangular |  |  | placeholder
raw_timber | manufacturing | production | Scanning |  | machine weight | Weight of the machine used in this step (used to account for machine wear) | kg | 2000 | 1600 | 2400 | triangular |  | HTML tool preset (placeholder) | placeholder
raw_timber | manufacturing | production | Scanning |  | power | Electric power the machine draws while running | kW | 10 | 8 | 12 | triangular |  | HTML tool preset (placeholder) | placeholder
raw_timber | manufacturing | production | Scanning |  | output rate | Mass of material the machine processes per hour | kg/hr | 600 | 480 | 720 | triangular |  | HTML tool preset (placeholder) | placeholder
raw_timber | manufacturing | production | Scanning |  | machine lifetime | Operating hours before the machine is worn out | hrs | 40000 | 32000 | 48000 | triangular |  | HTML tool preset (placeholder) | placeholder
raw_timber | manufacturing | production | Scanning |  | process yield | Share of the material entering this step that leaves it as usable output (the rest is waste) | % | 100 | 80 | 100 | triangular |  | HTML tool preset (placeholder) | placeholder
raw_timber | manufacturing | production | Scanning |  | machine source | Whether the machine is new (virgin) or reused/recycled (recycled) | - | virgin |  |  | choice | virgin;recycled |  | placeholder
raw_timber | manufacturing | production | CNC milling |  | machine weight | Weight of the machine used in this step (used to account for machine wear) | kg | 1200 | 960 | 1440 | triangular |  | HTML tool preset (placeholder) | placeholder
raw_timber | manufacturing | production | CNC milling |  | power | Electric power the machine draws while running | kW | 10 | 8 | 12 | triangular |  | HTML tool preset (placeholder) | placeholder
raw_timber | manufacturing | production | CNC milling |  | output rate | Mass of material the machine processes per hour | kg/hr | 30 | 24 | 36 | triangular |  | HTML tool preset (placeholder) | placeholder
raw_timber | manufacturing | production | CNC milling |  | machine lifetime | Operating hours before the machine is worn out | hrs | 40000 | 32000 | 48000 | triangular |  | HTML tool preset (placeholder) | placeholder
raw_timber | manufacturing | production | CNC milling |  | process yield | Share of the material entering this step that leaves it as usable output (the rest is waste) | % | 90 | 72 | 100 | triangular |  | HTML tool preset (placeholder) | placeholder
raw_timber | manufacturing | production | CNC milling |  | machine source | Whether the machine is new (virgin) or reused/recycled (recycled) | - | virgin |  |  | choice | virgin;recycled |  | placeholder
raw_timber | manufacturing | repair | Scanning |  | machine weight | Weight of the machine used in this step (used to account for machine wear) | kg | 2000 | 1600 | 2400 | triangular |  | HTML tool preset (placeholder) | placeholder
raw_timber | manufacturing | repair | Scanning |  | power | Electric power the machine draws while running | kW | 10 | 8 | 12 | triangular |  | HTML tool preset (placeholder) | placeholder
raw_timber | manufacturing | repair | Scanning |  | output rate | Mass of material the machine processes per hour | kg/hr | 600 | 480 | 720 | triangular |  | HTML tool preset (placeholder) | placeholder
raw_timber | manufacturing | repair | Scanning |  | machine lifetime | Operating hours before the machine is worn out | hrs | 40000 | 32000 | 48000 | triangular |  | HTML tool preset (placeholder) | placeholder
raw_timber | manufacturing | repair | Scanning |  | process yield | Share of the material entering this step that leaves it as usable output (the rest is waste) | % | 100 | 80 | 100 | triangular |  | HTML tool preset (placeholder) | placeholder
raw_timber | manufacturing | repair | Scanning |  | machine source | Whether the machine is new (virgin) or reused/recycled (recycled) | - | virgin |  |  | choice | virgin;recycled |  | placeholder
raw_timber | manufacturing | repair | CNC milling |  | machine weight | Weight of the machine used in this step (used to account for machine wear) | kg | 1200 | 960 | 1440 | triangular |  | HTML tool preset (placeholder) | placeholder
raw_timber | manufacturing | repair | CNC milling |  | power | Electric power the machine draws while running | kW | 10 | 8 | 12 | triangular |  | HTML tool preset (placeholder) | placeholder
raw_timber | manufacturing | repair | CNC milling |  | output rate | Mass of material the machine processes per hour | kg/hr | 30 | 24 | 36 | triangular |  | HTML tool preset (placeholder) | placeholder
raw_timber | manufacturing | repair | CNC milling |  | machine lifetime | Operating hours before the machine is worn out | hrs | 40000 | 32000 | 48000 | triangular |  | HTML tool preset (placeholder) | placeholder
raw_timber | manufacturing | repair | CNC milling |  | process yield | Share of the material entering this step that leaves it as usable output (the rest is waste) | % | 90 | 72 | 100 | triangular |  | HTML tool preset (placeholder) | placeholder
raw_timber | manufacturing | repair | CNC milling |  | machine source | Whether the machine is new (virgin) or reused/recycled (recycled) | - | virgin |  |  | choice | virgin;recycled |  | placeholder
raw_timber | circularity | use | product |  | expected lifetime | Years the product lasts before any repair | yrs | 50 | 40 | 60 | triangular |  |  | placeholder
raw_timber | circularity | use | product |  | lifetime extension per repair | Years added to the product's life by one repair | yrs | 10 | 8 | 12 | triangular |  |  | placeholder
raw_timber | circularity | use | product |  | number of repair events | Number of repairs over the product's life (0 = no repair) | # | 2 | 1 | 3 | triangular |  |  | placeholder
raw_timber | circularity | repair | repair material |  | share of product mass per repair | Mass of material added per repair, as a share of the product mass | % | 10 | 8 | 12 | triangular |  |  | placeholder
raw_timber | circularity | end-of-life | waste | composted | share of waste | Share of the product's end-of-life mass that goes to this route (the routes add up to 100 %): composted | % | 0 | 0 | 0 | fixed |  |  | placeholder
raw_timber | circularity | end-of-life | waste | recycled_open | share of waste | Share of the product's end-of-life mass that goes to this route (the routes add up to 100 %): recycled (open loop) | % | 0 | 0 | 0 | fixed |  |  | placeholder
raw_timber | circularity | end-of-life | waste | recycled_closed | share of waste | Share of the product's end-of-life mass that goes to this route (the routes add up to 100 %): recycled (closed loop) | % | 20 | 16 | 24 | triangular |  |  | placeholder
raw_timber | circularity | end-of-life | waste | incinerated | share of waste | Share of the product's end-of-life mass that goes to this route (the routes add up to 100 %): incinerated with energy recovery | % | 80 | 64 | 96 | triangular |  |  | placeholder
raw_timber | circularity | end-of-life | waste | landfilled | share of waste | Share of the product's end-of-life mass that goes to this route (the routes add up to 100 %): landfilled | % | 0 | 0 | 0 | fixed |  |  | placeholder
raw_timber | location | production | Scanning |  | electricity location | Country whose electricity mix is used in this step | country code | NL |  |  | choice |  |  | placeholder
raw_timber | location | production | CNC milling |  | electricity location | Country whose electricity mix is used in this step | country code | NL |  |  | choice |  |  | placeholder
raw_timber | location | repair | Scanning |  | electricity location | Country whose electricity mix is used in this step | country code | NL |  |  | choice |  |  | placeholder
raw_timber | location | repair | CNC milling |  | electricity location | Country whose electricity mix is used in this step | country code | NL |  |  | choice |  |  | placeholder
raw_timber | location | end-of-life | waste |  | disposal grid location | Country whose electricity mix is displaced by energy recovered at end of life | country code | NL |  |  | choice |  |  | placeholder

## case_cfw
case | group | stage | item | qualifier | parameter | description | unit | typical | min | max | distribution | choices | source | status | comments
raw_cfw | design | product | product size formula |  | fibre_length_per_span | Metres of fibre wound per metre of beam span | m/m | 550 | 440 | 660 | triangular |  | product_LCIs formula (previous version of the sheet) | placeholder
raw_cfw | design | product | product size formula |  | fibre_mass_per_length | Mass of one metre of fibre (incl. resin) | kg/m | 0.006 | 0.0048 | 0.0072 | triangular |  | product_LCIs formula (previous version of the sheet) | placeholder
raw_cfw | design | production | Hemp fiber | virgin | share of input mass | Share of the production input mass made of this material (virgin); the shares of one stage add up to 100 % | % | 60 | 48 | 72 | triangular |  |  | placeholder
raw_cfw | design | production | Fiber glue (epoxy resin) | virgin | share of input mass | Share of the production input mass made of this material (virgin); the shares of one stage add up to 100 % | % | 40 | 32 | 48 | triangular |  |  | placeholder
raw_cfw | design | repair | Hemp fiber | virgin | share of input mass | Share of the repair input mass made of this material (virgin); the shares of one stage add up to 100 % | % | 60 | 48 | 72 | triangular |  |  | placeholder
raw_cfw | design | repair | Fiber glue (epoxy resin) | virgin | share of input mass | Share of the repair input mass made of this material (virgin); the shares of one stage add up to 100 % | % | 40 | 32 | 48 | triangular |  |  | placeholder
raw_cfw | manufacturing | production | Rope production |  | machine weight | Weight of the machine used in this step (used to account for machine wear) | kg | 800 | 640 | 960 | triangular |  | HTML tool preset (placeholder) | placeholder
raw_cfw | manufacturing | production | Rope production |  | power | Electric power the machine draws while running | kW | 3 | 2.4 | 3.6 | triangular |  | HTML tool preset (placeholder) | placeholder
raw_cfw | manufacturing | production | Rope production |  | output rate | Mass of material the machine processes per hour | kg/hr | 20 | 16 | 24 | triangular |  | HTML tool preset (placeholder) | placeholder
raw_cfw | manufacturing | production | Rope production |  | machine lifetime | Operating hours before the machine is worn out | hrs | 50000 | 40000 | 60000 | triangular |  | HTML tool preset (placeholder) | placeholder
raw_cfw | manufacturing | production | Rope production |  | process yield | Share of the material entering this step that leaves it as usable output (the rest is waste) | % | 95 | 76 | 100 | triangular |  | HTML tool preset (placeholder) | placeholder
raw_cfw | manufacturing | production | Rope production |  | machine source | Whether the machine is new (virgin) or reused/recycled (recycled) | - | virgin |  |  | choice | virgin;recycled |  | placeholder
raw_cfw | manufacturing | production | Coreless filament winding |  | machine weight | Weight of the machine used in this step (used to account for machine wear) | kg | 3000 | 2400 | 3600 | triangular |  | HTML tool preset (placeholder) | placeholder
raw_cfw | manufacturing | production | Coreless filament winding |  | power | Electric power the machine draws while running | kW | 6 | 4.8 | 7.2 | triangular |  | HTML tool preset (placeholder) | placeholder
raw_cfw | manufacturing | production | Coreless filament winding |  | output rate | Mass of material the machine processes per hour | kg/hr | 4 | 3.2 | 4.8 | triangular |  | HTML tool preset (placeholder) | placeholder
raw_cfw | manufacturing | production | Coreless filament winding |  | machine lifetime | Operating hours before the machine is worn out | hrs | 50000 | 40000 | 60000 | triangular |  | HTML tool preset (placeholder) | placeholder
raw_cfw | manufacturing | production | Coreless filament winding |  | process yield | Share of the material entering this step that leaves it as usable output (the rest is waste) | % | 95 | 76 | 100 | triangular |  | HTML tool preset (placeholder) | placeholder
raw_cfw | manufacturing | production | Coreless filament winding |  | machine source | Whether the machine is new (virgin) or reused/recycled (recycled) | - | virgin |  |  | choice | virgin;recycled |  | placeholder
raw_cfw | manufacturing | repair | Rope production |  | machine weight | Weight of the machine used in this step (used to account for machine wear) | kg | 800 | 640 | 960 | triangular |  | HTML tool preset (placeholder) | placeholder
raw_cfw | manufacturing | repair | Rope production |  | power | Electric power the machine draws while running | kW | 3 | 2.4 | 3.6 | triangular |  | HTML tool preset (placeholder) | placeholder
raw_cfw | manufacturing | repair | Rope production |  | output rate | Mass of material the machine processes per hour | kg/hr | 20 | 16 | 24 | triangular |  | HTML tool preset (placeholder) | placeholder
raw_cfw | manufacturing | repair | Rope production |  | machine lifetime | Operating hours before the machine is worn out | hrs | 50000 | 40000 | 60000 | triangular |  | HTML tool preset (placeholder) | placeholder
raw_cfw | manufacturing | repair | Rope production |  | process yield | Share of the material entering this step that leaves it as usable output (the rest is waste) | % | 95 | 76 | 100 | triangular |  | HTML tool preset (placeholder) | placeholder
raw_cfw | manufacturing | repair | Rope production |  | machine source | Whether the machine is new (virgin) or reused/recycled (recycled) | - | virgin |  |  | choice | virgin;recycled |  | placeholder
raw_cfw | manufacturing | repair | Coreless filament winding |  | machine weight | Weight of the machine used in this step (used to account for machine wear) | kg | 3000 | 2400 | 3600 | triangular |  | HTML tool preset (placeholder) | placeholder
raw_cfw | manufacturing | repair | Coreless filament winding |  | power | Electric power the machine draws while running | kW | 6 | 4.8 | 7.2 | triangular |  | HTML tool preset (placeholder) | placeholder
raw_cfw | manufacturing | repair | Coreless filament winding |  | output rate | Mass of material the machine processes per hour | kg/hr | 4 | 3.2 | 4.8 | triangular |  | HTML tool preset (placeholder) | placeholder
raw_cfw | manufacturing | repair | Coreless filament winding |  | machine lifetime | Operating hours before the machine is worn out | hrs | 50000 | 40000 | 60000 | triangular |  | HTML tool preset (placeholder) | placeholder
raw_cfw | manufacturing | repair | Coreless filament winding |  | process yield | Share of the material entering this step that leaves it as usable output (the rest is waste) | % | 95 | 76 | 100 | triangular |  | HTML tool preset (placeholder) | placeholder
raw_cfw | manufacturing | repair | Coreless filament winding |  | machine source | Whether the machine is new (virgin) or reused/recycled (recycled) | - | virgin |  |  | choice | virgin;recycled |  | placeholder
raw_cfw | circularity | use | product |  | expected lifetime | Years the product lasts before any repair | yrs | 50 | 40 | 60 | triangular |  |  | placeholder
raw_cfw | circularity | use | product |  | lifetime extension per repair | Years added to the product's life by one repair | yrs | 10 | 8 | 12 | triangular |  |  | placeholder
raw_cfw | circularity | use | product |  | number of repair events | Number of repairs over the product's life (0 = no repair) | # | 3 | 2 | 4 | triangular |  |  | placeholder
raw_cfw | circularity | repair | repair material |  | share of product mass per repair | Mass of material added per repair, as a share of the product mass | % | 10 | 8 | 12 | triangular |  |  | placeholder
raw_cfw | circularity | end-of-life | waste | composted | share of waste | Share of the product's end-of-life mass that goes to this route (the routes add up to 100 %): composted | % | 0 | 0 | 0 | fixed |  |  | placeholder
raw_cfw | circularity | end-of-life | waste | recycled_open | share of waste | Share of the product's end-of-life mass that goes to this route (the routes add up to 100 %): recycled (open loop) | % | 0 | 0 | 0 | fixed |  |  | placeholder
raw_cfw | circularity | end-of-life | waste | recycled_closed | share of waste | Share of the product's end-of-life mass that goes to this route (the routes add up to 100 %): recycled (closed loop) | % | 20 | 16 | 24 | triangular |  |  | placeholder
raw_cfw | circularity | end-of-life | waste | incinerated | share of waste | Share of the product's end-of-life mass that goes to this route (the routes add up to 100 %): incinerated with energy recovery | % | 80 | 64 | 96 | triangular |  |  | placeholder
raw_cfw | circularity | end-of-life | waste | landfilled | share of waste | Share of the product's end-of-life mass that goes to this route (the routes add up to 100 %): landfilled | % | 0 | 0 | 0 | fixed |  |  | placeholder
raw_cfw | location | production | Rope production |  | electricity location | Country whose electricity mix is used in this step | country code | NL |  |  | choice |  |  | placeholder
raw_cfw | location | production | Coreless filament winding |  | electricity location | Country whose electricity mix is used in this step | country code | NL |  |  | choice |  |  | placeholder
raw_cfw | location | repair | Rope production |  | electricity location | Country whose electricity mix is used in this step | country code | NL |  |  | choice |  |  | placeholder
raw_cfw | location | repair | Coreless filament winding |  | electricity location | Country whose electricity mix is used in this step | country code | NL |  |  | choice |  |  | placeholder
raw_cfw | location | end-of-life | waste |  | disposal grid location | Country whose electricity mix is displaced by energy recovered at end of life | country code | NL |  |  | choice |  |  | placeholder

## case_knit
case | group | stage | item | qualifier | parameter | description | unit | typical | min | max | distribution | choices | source | status | comments
raw_knit | design | product | product size formula |  | areal_density | Mass of membrane per m2 of coverage | kg/m2 | 0.4 | 0.32 | 0.48 | triangular |  | product_LCIs formula (previous version of the sheet) | placeholder
raw_knit | design | production | Hemp fiber | virgin | share of input mass | Share of the production input mass made of this material (virgin); the shares of one stage add up to 100 % | % | 100 | 80 | 100 | triangular |  |  | placeholder
raw_knit | design | repair | Hemp fiber | virgin | share of input mass | Share of the repair input mass made of this material (virgin); the shares of one stage add up to 100 % | % | 100 | 80 | 100 | triangular |  |  | placeholder
raw_knit | manufacturing | production | Carding & roving |  | machine weight | Weight of the machine used in this step (used to account for machine wear) | kg | 3000 | 2400 | 3600 | triangular |  | HTML tool preset (placeholder) | placeholder
raw_knit | manufacturing | production | Carding & roving |  | power | Electric power the machine draws while running | kW | 12 | 9.6 | 14.4 | triangular |  | HTML tool preset (placeholder) | placeholder
raw_knit | manufacturing | production | Carding & roving |  | output rate | Mass of material the machine processes per hour | kg/hr | 15 | 12 | 18 | triangular |  | HTML tool preset (placeholder) | placeholder
raw_knit | manufacturing | production | Carding & roving |  | machine lifetime | Operating hours before the machine is worn out | hrs | 50000 | 40000 | 60000 | triangular |  | HTML tool preset (placeholder) | placeholder
raw_knit | manufacturing | production | Carding & roving |  | process yield | Share of the material entering this step that leaves it as usable output (the rest is waste) | % | 85 | 68 | 100 | triangular |  | HTML tool preset (placeholder) | placeholder
raw_knit | manufacturing | production | Carding & roving |  | machine source | Whether the machine is new (virgin) or reused/recycled (recycled) | - | virgin |  |  | choice | virgin;recycled |  | placeholder
raw_knit | manufacturing | production | Spinning |  | machine weight | Weight of the machine used in this step (used to account for machine wear) | kg | 800 | 640 | 960 | triangular |  | HTML tool preset (placeholder) | placeholder
raw_knit | manufacturing | production | Spinning |  | power | Electric power the machine draws while running | kW | 5 | 4 | 6 | triangular |  | HTML tool preset (placeholder) | placeholder
raw_knit | manufacturing | production | Spinning |  | output rate | Mass of material the machine processes per hour | kg/hr | 8 | 6.4 | 9.6 | triangular |  | HTML tool preset (placeholder) | placeholder
raw_knit | manufacturing | production | Spinning |  | machine lifetime | Operating hours before the machine is worn out | hrs | 50000 | 40000 | 60000 | triangular |  | HTML tool preset (placeholder) | placeholder
raw_knit | manufacturing | production | Spinning |  | process yield | Share of the material entering this step that leaves it as usable output (the rest is waste) | % | 98 | 78.4 | 100 | triangular |  | HTML tool preset (placeholder) | placeholder
raw_knit | manufacturing | production | Spinning |  | machine source | Whether the machine is new (virgin) or reused/recycled (recycled) | - | virgin |  |  | choice | virgin;recycled |  | placeholder
raw_knit | manufacturing | production | CNC knitting |  | machine weight | Weight of the machine used in this step (used to account for machine wear) | kg | 1500 | 1200 | 1800 | triangular |  | HTML tool preset (placeholder) | placeholder
raw_knit | manufacturing | production | CNC knitting |  | power | Electric power the machine draws while running | kW | 4 | 3.2 | 4.8 | triangular |  | HTML tool preset (placeholder) | placeholder
raw_knit | manufacturing | production | CNC knitting |  | output rate | Mass of material the machine processes per hour | kg/hr | 2 | 1.6 | 2.4 | triangular |  | HTML tool preset (placeholder) | placeholder
raw_knit | manufacturing | production | CNC knitting |  | machine lifetime | Operating hours before the machine is worn out | hrs | 50000 | 40000 | 60000 | triangular |  | HTML tool preset (placeholder) | placeholder
raw_knit | manufacturing | production | CNC knitting |  | process yield | Share of the material entering this step that leaves it as usable output (the rest is waste) | % | 98 | 78.4 | 100 | triangular |  | HTML tool preset (placeholder) | placeholder
raw_knit | manufacturing | production | CNC knitting |  | machine source | Whether the machine is new (virgin) or reused/recycled (recycled) | - | virgin |  |  | choice | virgin;recycled |  | placeholder
raw_knit | manufacturing | repair | Carding & roving |  | machine weight | Weight of the machine used in this step (used to account for machine wear) | kg | 3000 | 2400 | 3600 | triangular |  | HTML tool preset (placeholder) | placeholder
raw_knit | manufacturing | repair | Carding & roving |  | power | Electric power the machine draws while running | kW | 12 | 9.6 | 14.4 | triangular |  | HTML tool preset (placeholder) | placeholder
raw_knit | manufacturing | repair | Carding & roving |  | output rate | Mass of material the machine processes per hour | kg/hr | 15 | 12 | 18 | triangular |  | HTML tool preset (placeholder) | placeholder
raw_knit | manufacturing | repair | Carding & roving |  | machine lifetime | Operating hours before the machine is worn out | hrs | 50000 | 40000 | 60000 | triangular |  | HTML tool preset (placeholder) | placeholder
raw_knit | manufacturing | repair | Carding & roving |  | process yield | Share of the material entering this step that leaves it as usable output (the rest is waste) | % | 85 | 68 | 100 | triangular |  | HTML tool preset (placeholder) | placeholder
raw_knit | manufacturing | repair | Carding & roving |  | machine source | Whether the machine is new (virgin) or reused/recycled (recycled) | - | virgin |  |  | choice | virgin;recycled |  | placeholder
raw_knit | manufacturing | repair | Spinning |  | machine weight | Weight of the machine used in this step (used to account for machine wear) | kg | 800 | 640 | 960 | triangular |  | HTML tool preset (placeholder) | placeholder
raw_knit | manufacturing | repair | Spinning |  | power | Electric power the machine draws while running | kW | 5 | 4 | 6 | triangular |  | HTML tool preset (placeholder) | placeholder
raw_knit | manufacturing | repair | Spinning |  | output rate | Mass of material the machine processes per hour | kg/hr | 8 | 6.4 | 9.6 | triangular |  | HTML tool preset (placeholder) | placeholder
raw_knit | manufacturing | repair | Spinning |  | machine lifetime | Operating hours before the machine is worn out | hrs | 50000 | 40000 | 60000 | triangular |  | HTML tool preset (placeholder) | placeholder
raw_knit | manufacturing | repair | Spinning |  | process yield | Share of the material entering this step that leaves it as usable output (the rest is waste) | % | 98 | 78.4 | 100 | triangular |  | HTML tool preset (placeholder) | placeholder
raw_knit | manufacturing | repair | Spinning |  | machine source | Whether the machine is new (virgin) or reused/recycled (recycled) | - | virgin |  |  | choice | virgin;recycled |  | placeholder
raw_knit | manufacturing | repair | CNC knitting |  | machine weight | Weight of the machine used in this step (used to account for machine wear) | kg | 1500 | 1200 | 1800 | triangular |  | HTML tool preset (placeholder) | placeholder
raw_knit | manufacturing | repair | CNC knitting |  | power | Electric power the machine draws while running | kW | 4 | 3.2 | 4.8 | triangular |  | HTML tool preset (placeholder) | placeholder
raw_knit | manufacturing | repair | CNC knitting |  | output rate | Mass of material the machine processes per hour | kg/hr | 2 | 1.6 | 2.4 | triangular |  | HTML tool preset (placeholder) | placeholder
raw_knit | manufacturing | repair | CNC knitting |  | machine lifetime | Operating hours before the machine is worn out | hrs | 50000 | 40000 | 60000 | triangular |  | HTML tool preset (placeholder) | placeholder
raw_knit | manufacturing | repair | CNC knitting |  | process yield | Share of the material entering this step that leaves it as usable output (the rest is waste) | % | 98 | 78.4 | 100 | triangular |  | HTML tool preset (placeholder) | placeholder
raw_knit | manufacturing | repair | CNC knitting |  | machine source | Whether the machine is new (virgin) or reused/recycled (recycled) | - | virgin |  |  | choice | virgin;recycled |  | placeholder
raw_knit | circularity | use | product |  | expected lifetime | Years the product lasts before any repair | yrs | 15 | 12 | 18 | triangular |  |  | placeholder
raw_knit | circularity | use | product |  | lifetime extension per repair | Years added to the product's life by one repair | yrs | 10 | 8 | 12 | triangular |  |  | placeholder
raw_knit | circularity | use | product |  | number of repair events | Number of repairs over the product's life (0 = no repair) | # | 1 | 0 | 2 | triangular |  |  | placeholder
raw_knit | circularity | repair | repair material |  | share of product mass per repair | Mass of material added per repair, as a share of the product mass | % | 10 | 8 | 12 | triangular |  |  | placeholder
raw_knit | circularity | end-of-life | waste | composted | share of waste | Share of the product's end-of-life mass that goes to this route (the routes add up to 100 %): composted | % | 0 | 0 | 0 | fixed |  |  | placeholder
raw_knit | circularity | end-of-life | waste | recycled_open | share of waste | Share of the product's end-of-life mass that goes to this route (the routes add up to 100 %): recycled (open loop) | % | 0 | 0 | 0 | fixed |  |  | placeholder
raw_knit | circularity | end-of-life | waste | recycled_closed | share of waste | Share of the product's end-of-life mass that goes to this route (the routes add up to 100 %): recycled (closed loop) | % | 80 | 64 | 96 | triangular |  |  | placeholder
raw_knit | circularity | end-of-life | waste | incinerated | share of waste | Share of the product's end-of-life mass that goes to this route (the routes add up to 100 %): incinerated with energy recovery | % | 20 | 16 | 24 | triangular |  |  | placeholder
raw_knit | circularity | end-of-life | waste | landfilled | share of waste | Share of the product's end-of-life mass that goes to this route (the routes add up to 100 %): landfilled | % | 0 | 0 | 0 | fixed |  |  | placeholder
raw_knit | location | production | Carding & roving |  | electricity location | Country whose electricity mix is used in this step | country code | NL |  |  | choice |  |  | placeholder
raw_knit | location | production | Spinning |  | electricity location | Country whose electricity mix is used in this step | country code | NL |  |  | choice |  |  | placeholder
raw_knit | location | production | CNC knitting |  | electricity location | Country whose electricity mix is used in this step | country code | NL |  |  | choice |  |  | placeholder
raw_knit | location | repair | Carding & roving |  | electricity location | Country whose electricity mix is used in this step | country code | NL |  |  | choice |  |  | placeholder
raw_knit | location | repair | Spinning |  | electricity location | Country whose electricity mix is used in this step | country code | NL |  |  | choice |  |  | placeholder
raw_knit | location | repair | CNC knitting |  | electricity location | Country whose electricity mix is used in this step | country code | NL |  |  | choice |  |  | placeholder
raw_knit | location | end-of-life | waste |  | disposal grid location | Country whose electricity mix is displaced by energy recovered at end of life | country code | NL |  |  | choice |  |  | placeholder

## processes_typicalValues
machining process | parameter | unit | typical value - small scale | typical value - large scale
3D printing | machine lifetime | hrs | 6000 | 40000
3D printing | machine weight | kg | 15 | 1200
3D printing | output efficiency | kg/hr | 0.05 | 15
3D printing | power | kW | 0.1 | 2
CNC knitting | machine lifetime | hrs | 10000 | 50000
CNC knitting | machine weight | kg | 210 | 2000
CNC knitting | output efficiency | kg/hr | 0.15 | 1.5
CNC knitting | power | kW | 0.4 | 4
CNC milling | machine lifetime | hrs | 12000 | 70000
CNC milling | machine weight | kg | 80 | 5000
CNC milling | output efficiency | kg/hr | 0.3 | 10
CNC milling | power | kW | 1.2 | 20
Coreless filament winding | machine lifetime | hrs | 12000 | 50000
Coreless filament winding | machine weight | kg | 200 | 5000
Coreless filament winding | output efficiency | kg/hr | 1 | 10
Coreless filament winding | power | kW | 1 | 25

## baselines
case | group | stage | item | qualifier | parameter | description | unit | typical | min | max | distribution | choices | source | status | comments
glulam beam | design | product | product size formula |  | depth_ratio | Beam span divided by beam depth | - | 20 | 16 | 24 | triangular |  | product_LCIs formula (previous version of the sheet) | placeholder
glulam beam | design | product | product size formula |  | width_ratio | Beam depth divided by beam width | - | 3 | 2.4 | 3.6 | triangular |  | product_LCIs formula (previous version of the sheet) | placeholder
reinforced concrete beam | design | product | product size formula |  | depth_ratio | Beam span divided by beam depth | - | 12 | 9.6 | 14.4 | triangular |  | product_LCIs formula (previous version of the sheet) | placeholder
reinforced concrete beam | design | product | product size formula |  | width_over_depth | Beam width divided by beam depth | - | 0.5 | 0.4 | 0.6 | triangular |  | product_LCIs formula (previous version of the sheet) | placeholder
reinforced concrete beam | design | product | product size formula |  | concrete_density | Density of reinforced concrete | kg/m3 | 2400 | 1920 | 2880 | triangular |  | product_LCIs formula (previous version of the sheet) | placeholder
reinforced concrete beam | design | product | product size formula |  | steel_share | Share of the beam mass that is reinforcing steel | - | 0.06 | 0.048 | 0.072 | triangular |  | product_LCIs formula (previous version of the sheet) | placeholder
reinforced concrete beam | design | product | product size formula |  | formwork_thickness | Thickness of the plywood formwork | m | 0.018 | 0.0144 | 0.0216 | triangular |  | product_LCIs formula (previous version of the sheet) | placeholder
reinforced concrete beam | design | product | product size formula |  | formwork_density | Density of the plywood formwork | kg/m3 | 600 | 480 | 720 | triangular |  | product_LCIs formula (previous version of the sheet) | placeholder
reinforced concrete beam | design | product | product size formula |  | formwork_reuse | Times the formwork is reused | - | 10 | 8 | 12 | triangular |  | product_LCIs formula (previous version of the sheet) | placeholder
"traditional" coreless filament winded beam | design | product | product size formula |  | fibre_length_per_span | Metres of fibre per metre of beam span | m/m | 550 | 440 | 660 | triangular |  | product_LCIs formula (previous version of the sheet) | placeholder
adobe brick for interior wall | design | product | product size formula |  | wall_height | Height of the wall | m | 3 | 2.4 | 3.6 | triangular |  | product_LCIs formula (previous version of the sheet) | placeholder
adobe brick for interior wall | design | product | product size formula |  | thickness_ratio | Wall height divided by wall thickness | - | 10 | 8 | 12 | triangular |  | product_LCIs formula (previous version of the sheet) | placeholder
adobe brick for interior wall | design | product | product size formula |  | density | Density of the adobe wall (mortar is the same material) | kg/m3 | 1700 | 1360 | 2040 | triangular |  | product_LCIs formula (previous version of the sheet) | placeholder
clay brick for interior wall | design | product | product size formula |  | wall_height | Height of the wall | m | 3 | 2.4 | 3.6 | triangular |  | product_LCIs formula (previous version of the sheet) | placeholder
clay brick for interior wall | design | product | product size formula |  | thickness | Wall thickness (standard brick) | m | 0.115 | 0.092 | 0.138 | triangular |  | product_LCIs formula (previous version of the sheet) | placeholder
clay brick for interior wall | design | product | product size formula |  | brick_share | Share of the wall volume that is brick (rest is mortar) | - | 0.84 | 0.672 | 1.008 | triangular |  | product_LCIs formula (previous version of the sheet) | placeholder
clay brick for interior wall | design | product | product size formula |  | density | Density of brick and mortar | kg/m3 | 1900 | 1520 | 2280 | triangular |  | product_LCIs formula (previous version of the sheet) | placeholder
synthetic polymer architectural membrane | design | product | product size formula |  | areal_density | Mass of polyester fibre per m2 of coverage | kg/m2 | 0.3 | 0.24 | 0.36 | triangular |  | product_LCIs formula (previous version of the sheet) | placeholder
glulam beam | circularity | use | product |  | service life | Years the product lasts in use | yrs | 60 | 48 | 72 | triangular |  | PLACEHOLDER - no source yet, to be set from literature | placeholder
glulam beam | circularity | end-of-life | glulam timber | incinerated | share of waste | Share of the product's end-of-life mass that goes to this route (the routes add up to 100 %): incinerated with energy recovery | % | 60 | 48 | 72 | triangular |  | LCA-team assumption (previous baseline_eol_assumptions.csv) | placeholder
glulam beam | circularity | end-of-life | glulam timber | recycled_open | share of waste | Share of the product's end-of-life mass that goes to this route (the routes add up to 100 %): recycled (open loop) | % | 30 | 24 | 36 | triangular |  | LCA-team assumption (previous baseline_eol_assumptions.csv) | placeholder
glulam beam | circularity | end-of-life | glulam timber | landfilled | share of waste | Share of the product's end-of-life mass that goes to this route (the routes add up to 100 %): landfilled | % | 10 | 8 | 12 | triangular |  | LCA-team assumption (previous baseline_eol_assumptions.csv) | placeholder
glulam beam | location | end-of-life | waste |  | disposal grid location | Country whose electricity mix is displaced by energy recovered at end of life | country code | NL |  |  | choice |  |  | placeholder
reinforced concrete beam | circularity | use | product |  | service life | Years the product lasts in use | yrs | 75 | 60 | 90 | triangular |  | PLACEHOLDER - no source yet, to be set from literature | placeholder
reinforced concrete beam | circularity | end-of-life | concrete | recycled_open | share of waste | Share of the product's end-of-life mass that goes to this route (the routes add up to 100 %): recycled (open loop) | % | 90 | 72 | 100 | triangular |  | LCA-team assumption (previous baseline_eol_assumptions.csv) | placeholder
reinforced concrete beam | circularity | end-of-life | concrete | landfilled | share of waste | Share of the product's end-of-life mass that goes to this route (the routes add up to 100 %): landfilled | % | 10 | 8 | 12 | triangular |  | LCA-team assumption (previous baseline_eol_assumptions.csv) | placeholder
reinforced concrete beam | circularity | end-of-life | steel | recycled_open | share of waste | Share of the product's end-of-life mass that goes to this route (the routes add up to 100 %): recycled (open loop) | % | 90 | 72 | 100 | triangular |  | LCA-team assumption (previous baseline_eol_assumptions.csv) | placeholder
reinforced concrete beam | circularity | end-of-life | steel | landfilled | share of waste | Share of the product's end-of-life mass that goes to this route (the routes add up to 100 %): landfilled | % | 10 | 8 | 12 | triangular |  | LCA-team assumption (previous baseline_eol_assumptions.csv) | placeholder
reinforced concrete beam | circularity | end-of-life | formwork | incinerated | share of waste | Share of the product's end-of-life mass that goes to this route (the routes add up to 100 %): incinerated with energy recovery | % | 100 | 80 | 100 | triangular |  | LCA-team assumption (previous baseline_eol_assumptions.csv) | placeholder
reinforced concrete beam | location | end-of-life | waste |  | disposal grid location | Country whose electricity mix is displaced by energy recovered at end of life | country code | NL |  |  | choice |  |  | placeholder
"traditional" coreless filament winded beam | circularity | use | product |  | service life | Years the product lasts in use | yrs | 50 | 40 | 60 | triangular |  | PLACEHOLDER - no source yet, to be set from literature | placeholder
"traditional" coreless filament winded beam | location | end-of-life | waste |  | disposal grid location | Country whose electricity mix is displaced by energy recovered at end of life | country code | NL |  |  | choice |  |  | placeholder
adobe brick for interior wall | circularity | use | product |  | service life | Years the product lasts in use | yrs | 50 | 40 | 60 | triangular |  | PLACEHOLDER - no source yet, to be set from literature | placeholder
adobe brick for interior wall | circularity | end-of-life | adobe brick | recycled_closed | share of waste | Share of the product's end-of-life mass that goes to this route (the routes add up to 100 %): recycled (closed loop) | % | 50 | 40 | 60 | triangular |  | LCA-team assumption (previous baseline_eol_assumptions.csv) | placeholder
adobe brick for interior wall | circularity | end-of-life | adobe brick | landfilled | share of waste | Share of the product's end-of-life mass that goes to this route (the routes add up to 100 %): landfilled | % | 50 | 40 | 60 | triangular |  | LCA-team assumption (previous baseline_eol_assumptions.csv) | placeholder
adobe brick for interior wall | location | end-of-life | waste |  | disposal grid location | Country whose electricity mix is displaced by energy recovered at end of life | country code | NL |  |  | choice |  |  | placeholder
clay brick for interior wall | circularity | use | product |  | service life | Years the product lasts in use | yrs | 75 | 60 | 90 | triangular |  | PLACEHOLDER - no source yet, to be set from literature | placeholder
clay brick for interior wall | circularity | end-of-life | clay brick | recycled_open | share of waste | Share of the product's end-of-life mass that goes to this route (the routes add up to 100 %): recycled (open loop) | % | 50 | 40 | 60 | triangular |  | LCA-team assumption (previous baseline_eol_assumptions.csv) | placeholder
clay brick for interior wall | circularity | end-of-life | clay brick | landfilled | share of waste | Share of the product's end-of-life mass that goes to this route (the routes add up to 100 %): landfilled | % | 50 | 40 | 60 | triangular |  | LCA-team assumption (previous baseline_eol_assumptions.csv) | placeholder
clay brick for interior wall | circularity | end-of-life | lime mortar | landfilled | share of waste | Share of the product's end-of-life mass that goes to this route (the routes add up to 100 %): landfilled | % | 100 | 80 | 100 | triangular |  | LCA-team assumption (previous baseline_eol_assumptions.csv) | placeholder
clay brick for interior wall | location | end-of-life | waste |  | disposal grid location | Country whose electricity mix is displaced by energy recovered at end of life | country code | NL |  |  | choice |  |  | placeholder
synthetic polymer architectural membrane | circularity | use | product |  | service life | Years the product lasts in use | yrs | 20 | 16 | 24 | triangular |  | PLACEHOLDER - no source yet, to be set from literature | placeholder
synthetic polymer architectural membrane | circularity | end-of-life | polyester fiber | incinerated | share of waste | Share of the product's end-of-life mass that goes to this route (the routes add up to 100 %): incinerated with energy recovery | % | 70 | 56 | 84 | triangular |  | LCA-team assumption (previous baseline_eol_assumptions.csv) | placeholder
synthetic polymer architectural membrane | circularity | end-of-life | polyester fiber | landfilled | share of waste | Share of the product's end-of-life mass that goes to this route (the routes add up to 100 %): landfilled | % | 30 | 24 | 36 | triangular |  | LCA-team assumption (previous baseline_eol_assumptions.csv) | placeholder
synthetic polymer architectural membrane | circularity | end-of-life | weaving | recycled_closed | share of waste | Share of the product's end-of-life mass that goes to this route (the routes add up to 100 %): recycled (closed loop) | % | 100 | 80 | 100 | triangular |  | LCA-team assumption (previous baseline_eol_assumptions.csv) | placeholder
synthetic polymer architectural membrane | location | end-of-life | waste |  | disposal grid location | Country whose electricity mix is displaced by energy recovered at end of life | country code | NL |  |  | choice |  |  | placeholder

## products
comparison_raw_timber | comparison_raw_cfw | comparison_raw_biopol | comparison_raw_knit | element_type | case_type | case_name | display_name | spec_variable | spec_label | spec_unit | activity_name | activity_unit | formula | amount_at_spec_1_check | comments
True | True | False | False | beam | conventional bio-based | glulam beam | glulam beam | span | beam span | m | glulam timber | m3 | (span / depth_ratio) * ((span / depth_ratio) / width_ratio) * span | 0.00083 | volume (m3) = depth (span / 20) * width (depth / 3) * span
True | True | False | False | beam | conventional fossil-based | reinforced concrete beam | reinforced concrete beam | span | beam span | m | concrete | kg | span * (span / depth_ratio) * (width_over_depth * (span / depth_ratio)) * concrete_density * (1 - steel_share) | 7.8333 | kg = span * depth (span / 12) * width (0.5 * depth) * density (2400 kg/m3) * 94%
True | True | False | False | beam | conventional fossil-based | reinforced concrete beam | reinforced concrete beam | span | beam span | m | steel | kg | span * (span / depth_ratio) * (width_over_depth * (span / depth_ratio)) * concrete_density * steel_share | 0.5 | kg = span * depth (span / 12) * width (0.5 * depth) * density (2400 kg/m3) * 6%
True | True | False | False | beam | conventional fossil-based | reinforced concrete beam | reinforced concrete beam | span | beam span | m | formwork | kg | span * (2 * (span / depth_ratio) + width_over_depth * (span / depth_ratio)) * formwork_thickness * formwork_density / formwork_reuse | 0.225 | kg plywood formwork = span * (2 * depth (span / 12) + width (0.5 * depth)) / 10 (reuse up to 10 times) * thickness (0.018m) * density (600kg/m3)
False | False | False | False | beam | conventional bio-based | "traditional" coreless filament winded beam | "traditional" coreless filament winded beam | span | beam span | m | CFW beam | m | span * fibre_length_per_span | 550 | check with Fabian and Otto Stuttgart scientific reports paper numbers: plate spans = 5-7.5m, fiber lengths = ~3800m per element, which means ~500-600m fiber per m span
False | False | True | False | wall | conventional bio-based | adobe brick for interior wall | adobe brick for interior wall | length | wall length | m | adobe brick | kg | length * wall_height * (wall_height / thickness_ratio) * density | 1530 | kg = wall length * height (3m) * thickness (height/10) * density (1700 kg/m3)... mortar is same material, so not listed separately
False | False | True | False | wall | conventional fossil-based | clay brick for interior wall | clay brick for interior wall | length | wall length | m | clay brick | kg | length * wall_height * thickness * brick_share * density | 550.62 | kg = wall length * height (3m) * thickness (0.115m, standard brick) * 84% * density (1900 kg/m3)
False | False | True | False | wall | conventional fossil-based | clay brick for interior wall | clay brick for interior wall | length | wall length | m | lime mortar | kg | length * wall_height * thickness * (1 - brick_share) * density | 104.88 | kg = wall volume * 16% * density (1900 kg/m3)
False | False | False | True | membrane | conventional fossil-based | synthetic polymer architectural membrane | synthetic polymer architectural membrane | coverage | membrane coverage | m2 | polyester fiber | kg | coverage * areal_density | 0.3 | kg = coverage (m2) * density (0.3 kg/m2)
False | False | False | True | membrane | conventional fossil-based | synthetic polymer architectural membrane | synthetic polymer architectural membrane | coverage | membrane coverage | m2 | weaving | kg | coverage * areal_density | 0.3 | kg = coverage (m2) * density (0.3 kg/m2)
|  |  |  | beam | raw | raw_timber | RAW reclaimed timber (CNC beam) | span | beam span | m | raw_timber production | kg | span * (span / depth_ratio) * ((span / depth_ratio) / width_ratio) * density | 0.4 | check with Amin and Nadja dimensions and density: kg product = span * depth (span/20) * width (depth/3) * density (480kg/m3)
|  |  |  | beam | raw | raw_cfw | RAW coreless filament winding (beam) | span | beam span | m | raw_cfw production | kg | span * fibre_length_per_span * fibre_mass_per_length | 3.3 | check with Fabian and Otto numbers from Suttgart paper, seems ridiculously light: kg = span * fiber_length_perSpan (550m / span) * fiber_density (0.006 kg / m_fiber)
|  |  |  | wall | raw | raw_biopol | RAW biopol (3D-printed wall) | length | wall length | m | raw_biopol production | kg | length * wall_height * (wall_height / thickness_ratio) * density | 315 | check with Carl wall thickness and density: kg = wall length * height (3m) * thickness (height/10) * density (350 kg/m3)
|  |  |  | membrane | raw | raw_knit | RAW knitted hemp (membrane) | coverage | membrane coverage | m2 | raw_knit production | kg | coverage * areal_density | 0.4 | check with Yulia formula and density: kg = coverage (m2) * density (0.4 kg/m2)

## baseline_eol_setup
activity_name | kg_per_unit | route | treatment_burden_name | lhv_MJ_per_kg | carbon_material | comments
glulam timber | 439 | incinerated |  | 17.7 | glulam timber
glulam timber | 439 | recycled_open
glulam timber | 439 | landfilled
concrete | 1 | recycled_open | waste reinforced concrete recycling
concrete | 1 | landfilled | waste concrete landfilling
steel | 1 | recycled_open | waste reinforced concrete recycling
steel | 1 | landfilled | waste concrete landfilling
formwork | 1 | incinerated |  | 14.2
adobe brick | 1 | recycled_closed | none
adobe brick | 1 | landfilled | waste inert landfilling
clay brick | 1 | recycled_open | waste brick recycling
clay brick | 1 | landfilled | waste inert landfilling
lime mortar | 1 | landfilled | waste inert landfilling
polyester fiber | 1 | incinerated | waste plastic incineration | 23
polyester fiber | 1 | landfilled | waste plastic landfilling
weaving | 1 | recycled_closed | none

## unit_burdens_dataSources
activity_name | unit | material_source | ecoinventDataset_name | geographicalCoverage | referenceProduct | alternative_data_source | comments
Bio-based materials
Peas | kg | virgin | market for protein pea | GLO | protein pea
Cotton fiber | kg | virgin | market for seed-cotton | GLO | seed-cotton
Hemp fiber | kg | virgin | decorticated fibre production, hemp | FR | decorticated fibre, hemp
Hard wood | kg | virgin | market for sawnwood, hardwood, raw | GLO | sawnwood, hardwood, raw
Soft wood | kg | virgin | market for sawnwood, softwood, raw | GLO | sawnwood, softwood, raw
Pea protein binder | kg | virgin |  | RER |  | biopol_lca_database
Hemp dust | kg | co-product | decorticated fibre production, hemp | FR | hemp residues
Bark chips | kg | co-product | market for bark chips, green, measured as dry mass | Europe without Switzerland | bark chips, green, measured as dry mass
Sawdust | kg | co-product | market for sawdust, green, collected, measured as dry mass | Europe without Switzerland | sawdust, green, collected, measured as dry mass
Cellulose reject fibers | kg | co-product |  | RER |  | road transport | distance: transport_distance_km on the constants tab
Peas | kg | recycled |  | RER |  | road transport | distance: transport_distance_km on the constants tab
Cotton fiber | kg | recycled | market for waste yarn and waste textile | RoW | waste yarn and waste textile
Hard wood | kg | recycled | market group for waste wood, untreated | RER | waste wood, untreated
Soft wood | kg | recycled | market group for waste wood, untreated | RER | waste wood, untreated
Seagrass | kg | wild-harvested |  |  |  | road transport | distance: transport_distance_km on the constants tab
Baseline cases
glulam timber | m3 |  | market for glued laminated timber, PUR-glue | CH | glued laminated timber, PUR-glue
concrete | kg |  | market for concrete, medium strength | RoW | concrete, medium strength
steel | kg |  | market for reinforcing steel | GLO | reinforcing steel
formwork | kg |  | market for plywood | RER | plywood
CFW beam | m | [5 empty] | add numbers manually from Stuttgart LCA paper
adobe brick | kg |  | market for adobe brick | RoW | adobe brick
clay brick | kg |  | market for clay brick | RoW | clay brick
lime mortar | kg |  | market for lime mortar | GLO | lime mortar
polyester fiber | kg |  | market for fibre, polyester | GLO | fibre, polyester
weaving | kg |  | market for weaving, synthetic fibre | GLO | weaving, synthetic fibre
Binding materials
Mechanical fastener (screws, nails, brackets) | kg | virgin | market for steel, low-alloyed, hot rolled | GLO | steel, low-alloyed, hot rolled
Wood glue | kg | virgin | market for melamine urea formaldehyde adhesive | GLO | melamine urea formaldehyde adhesive |  | MUF is usually used for gluing wood in engineered timber products
Fiber glue (epoxy resin) | kg | virgin | market for epoxy resin, liquid | RER | epoxy resin, liquid |  | Most commonly used in natural-fiber composite research
Cement | kg | virgin | market for cement, Portland | Europe without Switzerland | cement, Portland
Lime | kg | virgin | market for hydraulic lime | RER | hydraulic lime
Transportation
Road transport | ton km |  | market for transport, freight, lorry, unspecified | RER | transport, freight, lorry, diesel, unspecified
Processes
energy use | kwh |  | market for electricity, low voltage | lookup: all european countries | electricity, low voltage
machine wear | kg | virgin | market for industrial machine, heavy, unspecified | RER | industrial machine, heavy, unspecified
machine wear | kg | recycled |  | RER |  | road transport | distance: transport_distance_km on the constants tab
waste composting | kg |  | treatment of biowaste, industrial composting | RoW | biowaste
waste recycling | kg |  | treatment of waste wood, post-consumer, sorting and shredding | RoW | wood chips, from post-consumer wood, dry, measured as dry mass
waste incineration | kg |  | treatment of biowaste, municipal incineration | GLO | biowaste
waste landfilling | kg |  | treatment of biowaste, open dump | RoW | biowaste
Avoided burdens
avoided burden - composting | kg |  | market for compost | GLO | compost
avoided burden - open loop recycling | kg |  | market for wood chips, dry, measured as dry mass | RER | wood chips, dry, measured as dry mass
avoided burden - incineration, heat | MJ |  | market group for heat, district or industrial, natural gas | RER | heat, district or industrial, natural gas
avoided burden - incineration, electricity | kwh |  | market for electricity, low voltage | lookup: all european countries | electricity, low voltage
End-of-life datasets for baseline products
waste inert landfilling | kg |  | treatment of inert waste, inert material landfill | CH | inert waste, for final disposal |  | EoL of brick/mortar/adobe baselines
waste concrete landfilling | kg |  | treatment of waste concrete, inert material landfill | Europe without Switzerland | waste concrete |  | EoL of reinforced concrete beam baseline
waste reinforced concrete recycling | kg |  | treatment of waste reinforced concrete, recycling | Europe without Switzerland | waste reinforced concrete |  | EoL of reinforced concrete beam baseline, applied to concrete + steel mass
waste brick recycling | kg |  | treatment of waste brick, recycling | CH | waste brick |  | EoL of clay brick baseline
waste plastic incineration | kg |  | treatment of waste plastic, mixture, municipal incineration FAE | CH | waste plastic, mixture |  | EoL of polyester membrane baseline
waste plastic landfilling | kg |  | treatment of waste plastic, mixture, sanitary landfill | CH | waste plastic, mixture |  | EoL of polyester membrane baseline

## benefits_constants_dataSources
material_name | unit | ecoinventDataset_name | geographicalCoverage | referenceProduct | carbonContent_dryWeight_kg | carbonContent_source | rotationPeriod_yr | rotationPeriod_source | comments
Peas | 1 kg | market for protein pea | GLO | protein pea | to extract w/ bw | ecoinvent | 1 | Cherubini et al. 2011 (GWPbio methodology)
Cotton fiber | 1 kg | market for seed-cotton | GLO | seed-cotton | to extract w/ bw | ecoinvent | 1 | Cherubini et al. 2011 (GWPbio methodology)
Hemp fiber | 1 kg | decorticated fibre production, hemp | FR | decorticated fibre, hemp | to extract w/ bw | ecoinvent | 1 | Cherubini et al. 2011 (GWPbio methodology)
Bark chips | 1 kg | market for bark chips, green, measured as dry mass | Europe without Switzerland | bark chips, green, measured as dry mass | to extract w/ bw | ecoinvent | 80 | average between soft and hard wood
Sawdust | 1 kg | market for sawdust, green, collected, measured as dry mass | Europe without Switzerland | sawdust, green, collected, measured as dry mass | to extract w/ bw | ecoinvent | 80 | average between soft and hard wood
Hard wood | 1 kg | market for sawnwood, hardwood, raw | GLO | sawnwood, hardwood, raw | to extract w/ bw | ecoinvent | 100 | Beech rotation (110–140 yr, or 80–100 yr in some countries): Analysis and evaluation of the impact of stand age on the occurrence and metamorphosis of red heartwood — iForest, 2017 (https://iforest.sisef.org/contents/?id=ifor2116-010) | There is a large range for hardwood rotation periods. Normally they are 100+ years, but optimized forests can be as quick as 20 years. See Short-rotation hardwood paper (8–20 yr): Fuels of the Future for Renewable Energy Sources review (https://arxiv.org/pdf/2102.00439)
Soft wood | 1 kg | market for sawnwood, softwood, raw | GLO | sawnwood, softwood, raw | to extract w/ bw | ecoinvent | 65 | Softwood CORRIM figure: Cradle-to-gate LCA of softwood lumber production, NE-NC region (https://corrim.org/wp-content/uploads/2018/06/NENC-Lumber-LCA-final-May-2013.pdf)
Cellulose reject fibers | 1 kg | market for waste paper, sorted | GLO | waste paper, sorted | to extract w/ bw | ecoinvent
Seagrass | 1 kg |  |  |  | 0.336 | The seagrass carbon content of 0.336 of dry weight can be applied in Indonesian seagrasses — Rahmawati, Hernawan & Rustam, AIP Conference Proceedings, 2019 (https://pubs.aip.org/aip/acp/article/2120/1/030012/1024597/The-seagrass-carbon-content-of-0-336-of-dry-weight)
note:
If the material is a (co-) product, then the benefit is carbon sequestration (GWPbio method that includes both storage and rotation period)
If material is a waste / wild-harvested product, then the benefit is delayed carbon emissions (GWPbio method that only includes storage period)
on carbon content: beware that it is dry weight, so you need to take into account the water content. this info is available in ecoinvent.
Fiber glue (epoxy resin) | 1 kg |  |  |  | 0 | fossil/mineral material: no biogenic carbon | n/a | n/a
Wood glue | 1 kg |  |  |  | 0 | fossil/mineral material: no biogenic carbon | n/a | n/a
Mechanical fastener (screws, nails, brackets) | 1 kg |  |  |  | 0 | fossil/mineral material: no biogenic carbon | n/a | n/a
Cement | 1 kg |  |  |  | 0 | fossil/mineral material: no biogenic carbon | n/a | n/a
Lime | 1 kg |  |  |  | 0 | fossil/mineral material: no biogenic carbon | n/a | n/a
Pea protein binder | 1 kg |  |  |  | 0.26517 | derived: 0.45 kgC per kg pea (IPCC Tier 1 / Lal 2004) x 0.5893 kg peas per kg binder (biopol_lca LCI: peas -> isolate -> binder) | 1 | Annual crop, same as peas
glulam timber | 1 m3 | market for glued laminated timber, PUR-glue | CH | glued laminated timber, PUR-glue | to extract w/ bw | ecoinvent | 65 | Softwood CORRIM figure, same as Soft wood

## EoL_constants
material_name | unit | allocation_factor | quality_ratio | lower_heating_value_MJperKgDry | LHV_basis | conversionEfficiency_heat | conversionEfficiency_electricity
Pea protein binder | 1 kg | 0.8 | 0.9 | 22.5 | Bomb-calorimetry data across nine protein samples found heat of combustion for protein varying between 22.0 and 24.6 kJ/g PubMed — directly supports this estimate | 0.6 | 0.25
Peas | 1 kg | 0.8 | 0.9 | 16 | Phyllis2 dataset - bean plant (#2888) | 0.6 | 0.25
Cotton fiber | 1 kg | 0.8 | 0.9 | 16 | Phyllis2 dataset - cotton, values between 15 and 17 | 0.6 | 0.25
Hard wood | 1 kg | 0.8 | 0.9 | 18.5 | Within the confirmed dry-matter wood range of 18.7–21.9 MJ/kg, slightly lower for deciduous species than coniferous due to lower lignin/resin content Woodenergy | 0.6 | 0.25
Soft wood | 1 kg | 0.8 | 0.9 | 19.5 | Same source — coniferous species run slightly higher than deciduous because of higher lignin and resin content Woodenergy | 0.6 | 0.25
Hemp fiber | 1 kg | 0.8 | 0.9 | 17.5 | Phyllis2 dataset - hemp (#398, 399) | 0.6 | 0.25
Hemp dust | 1 kg | 0.8 | 0.9 | 17 | Phyllis2 dataset - hemp (#398, 399) | 0.6 | 0.25
Bark chips | 1 kg | 0.8 | 0.9 | 19 | Placed within the general wood dry-matter range; no bark-specific literature value found | 0.6 | 0.25
Sawdust | 1 kg | 0.8 | 0.9 | 19 | Placed within the general wood dry-matter range; no bark-specific literature value found | 0.6 | 0.25
Cellulose reject fibers | 1 kg | 0.8 | 0.9 | 11 | Paper mill reject/sludge values in the literature range widely — 8.38 MJ/kg for primary recycled-fiber sludge, ResearchGate 6.4 MJ/kg for high-ash (51.6%) de-inking sludge, ScienceDirect up to 14.31 MJ/kg for OCC papermaking sludge with 58.84% ash. ResearchGate Mineral fillers like calcium carbonate, titanium dioxide, and silica increase ash content while not contributing to combustion, lowering total calorific value. ResearchGate I picked a midpoint, but this one is genuinely uncertain without knowing your specific reject stream's filler load | 0.6 | 0.25
Seagrass | 1 kg | 0.8 | 0.9 | 10 | Posidonia oceanica (Mediterranean seagrass) studies found heating values around 9–11 MJ/kg with very high ash content (16–36%); ResearchGate leaf debris specifically was around 10 MJ/kg, versus 13.6–15.7 MJ/kg for the more fibrous portion. ScienceDirect | 0.6 | 0.25
RAW product | 1 kg | 0.8 | 0.9 | 16.35 | conservative average of input ingredients | 0.6 | 0.25
source for allocation factors: | https://eplca.jrc.ec.europa.eu/permalink/Annex_C_V2.1_May2020.xlsx
note: a high allocation factor (e.g. A = 0.8) means recycling rate is low, suggested less well established recycling infrastructure.
note: the JRC uses three possible allocation factors: 0.2, 0.5, and 0.8.

## constants
constant | value | unit | description | source
time_horizon_yr | 100 | yrs | Time horizon of the GWP_bio and dynamic characterisation factors | Guest et al. 2012; Levasseur et al. 2010
transport_distance_km | 50 | km | Road-transport distance for collected (co-product, recycled, wild-harvested) materials | assumption
quality_ratio_primary | 1 | - | Quality of primary (virgin) material in the circular footprint formula (Qp) | assumption, no data
co2_c_molar_ratio | 3.6667 | kg CO2 / kg C | Molar mass ratio CO2 to C (44 / 12) | physical constant
mj_per_kwh | 3.6 | MJ/kWh | Unit conversion for the incineration electricity credit | physical constant
machine_wear_activity | machine wear | - | Activity (in unit_burdens_dataSources) that gives the burden of one kg of machine wear
electricity_activity | energy use | - | Activity (in unit_burdens_dataSources) that gives the burden of one kWh of electricity, per country
raw_product_eol_row | RAW product | - | Row of the EoL_constants tab that gives the allocation factor, quality ratio, LHV and conversion efficiencies used for RAW products

## eol_routes
route | treatment_activity | cff_factor_applies | material_credit_activity | energy_credit_heat_activity | energy_credit_electricity_activity
composted | waste composting | True | avoided burden - composting
recycled_open | waste recycling | True | avoided burden - open loop recycling
recycled_closed | waste recycling | True
incinerated | waste incineration | False |  | avoided burden - incineration, heat | avoided burden - incineration, electricity
landfilled | waste landfilling | False

## gwpbio_table
rotation_period_yr | storage_0yr | storage_10yr | storage_20yr | storage_30yr | storage_40yr | storage_50yr | storage_60yr | storage_70yr | storage_80yr | storage_90yr | storage_100yr | source
1 | 0 | -0.07 | -0.15 | -0.23 | -0.32 | -0.4 | -0.5 | -0.6 | -0.71 | -0.84 | -0.99 | Guest et al. (2012), Table 1, 100-yr time horizon
10 | 0.04 | -0.04 | -0.12 | -0.2 | -0.28 | -0.37 | -0.46 | -0.57 | -0.68 | -0.8 | -0.96 | Guest et al. (2012), Table 1, 100-yr time horizon
20 | 0.08 | 0 | -0.08 | -0.16 | -0.24 | -0.33 | -0.42 | -0.53 | -0.64 | -0.76 | -0.92 | Guest et al. (2012), Table 1, 100-yr time horizon
30 | 0.12 | 0.04 | -0.04 | -0.12 | -0.2 | -0.29 | -0.38 | -0.48 | -0.6 | -0.72 | -0.88 | Guest et al. (2012), Table 1, 100-yr time horizon
40 | 0.16 | 0.09 | 0.01 | -0.08 | -0.16 | -0.25 | -0.34 | -0.44 | -0.55 | -0.68 | -0.84 | Guest et al. (2012), Table 1, 100-yr time horizon
50 | 0.2 | 0.13 | 0.05 | -0.03 | -0.12 | -0.21 | -0.3 | -0.4 | -0.51 | -0.64 | -0.8 | Guest et al. (2012), Table 1, 100-yr time horizon
60 | 0.25 | 0.17 | 0.09 | 0.01 | -0.07 | -0.16 | -0.26 | -0.36 | -0.47 | -0.59 | -0.75 | Guest et al. (2012), Table 1, 100-yr time horizon
70 | 0.29 | 0.22 | 0.14 | 0.06 | -0.03 | -0.12 | -0.21 | -0.31 | -0.42 | -0.55 | -0.71 | Guest et al. (2012), Table 1, 100-yr time horizon
80 | 0.34 | 0.26 | 0.18 | 0.1 | 0.02 | -0.07 | -0.17 | -0.27 | -0.38 | -0.5 | -0.66 | Guest et al. (2012), Table 1, 100-yr time horizon
90 | 0.38 | 0.31 | 0.23 | 0.15 | 0.06 | -0.03 | -0.12 | -0.22 | -0.33 | -0.46 | -0.62 | Guest et al. (2012), Table 1, 100-yr time horizon
100 | 0.44 | 0.37 | 0.29 | 0.21 | 0.12 | 0.032 | -0.06 | -0.16 | -0.27 | -0.4 | -0.56 | Guest et al. (2012), Table 1, 100-yr time horizon

## dcf_bern
term | coefficient_a | time_constant_tau_yr | source
a0 | 0.217 |  | Bern carbon cycle model, Forster et al. 2007 via Levasseur et al. 2010 eq. 3
a1 | 0.259 | 172.9 | Bern carbon cycle model, Forster et al. 2007 via Levasseur et al. 2010 eq. 3
a2 | 0.338 | 18.51 | Bern carbon cycle model, Forster et al. 2007 via Levasseur et al. 2010 eq. 3
a3 | 0.186 | 1.186 | Bern carbon cycle model, Forster et al. 2007 via Levasseur et al. 2010 eq. 3

## study_setup
parameter | value | unit | description
reference_service_life | 50 | yrs | Every product is compared over this period: results are scaled by reference life / product life
spec_span | 6 | m | Beam span used for the beam cases (raw_timber, raw_cfw and their baselines)
spec_length | 4 | m | Wall length used for the wall case (raw_biopol and its baselines)
spec_coverage | 100 | m2 | Membrane coverage used for the membrane case (raw_knit and its baseline)
sweep_span | 3:12:10 | min:max:steps (m) | Range of beam spans for the spec sweep
sweep_length | 2:12:11 | min:max:steps (m) | Range of wall lengths for the spec sweep
sweep_coverage | 10:500:10 | min:max:steps (m2) | Range of membrane coverages for the spec sweep
location_choices | NL;DE;FR;ES;IT;PL;SE | country codes | Countries between which the location parameters vary in the sensitivity/uncertainty analysis (placeholder list)
mc_iterations | 2000 | # | Monte Carlo iterations for the parameter uncertainty analysis
interval_percentiles | 5;95 | percent | Lower and upper percentile of the uncertainty intervals drawn in the charts
ecoinvent_version | 3.12 | - | ecoinvent release used for the background
ecoinvent_system_model | cutoff | - | ecoinvent system model
impact_method | EF v3.1 | - | LCIA method family (Brightway method names ecoinvent-<version> / <family> / ...)
mc_seed | 42 | - | Random seed (makes results reproducible)
background_mc_iterations | 500 | # | Brightway Monte Carlo iterations sampled for the background (ecoinvent) uncertainty
sobol_base_samples | 512 | # | Base sample size N of the Sobol sensitivity analysis

## scenarios
scenario_id | label | premise_model | premise_pathway | premise_year | comments | in_results
baseline | today |  |  |  | Ecoinvent 3.12 cut-off as is | True
image_SSP2-M_2050 | 2050 (SSP2-M) | image | SSP2-M | 2050 | premise scenario, medium ambition | False
image_SSP2-L_2050 | 2050 | image | SSP2-L | 2050 | premise scenario used for the 2050 results | True

## impact_categories
category | unit | label | plot_in_bar_charts
climate change | kg CO2-eq | climate change | True
ozone depletion | kg CFC-11-eq | ozone depletion | True
particulate matter formation | disease incidence | particulate matter formation | True
acidification | mol H+-eq | acidification | True
eutrophication: freshwater | kg P-eq | freshwater eutrophication | True
land use | dimensionless (soil quality index) | land use | True
water use | m3 world-eq deprived | water use | True
material resources: metals/minerals | kg Sb-eq | mineral resources | True
climate change: biogenic | kg CO2-eq | climate change: biogenic | False
climate change: fossil | kg CO2-eq | climate change: fossil | False
climate change: land use and land use change | kg CO2-eq | climate change: land use and land use change | False
ecotoxicity: freshwater | CTUe | ecotoxicity: freshwater | False
ecotoxicity: freshwater, inorganics | CTUe | ecotoxicity: freshwater, inorganics | False
ecotoxicity: freshwater, organics | CTUe | ecotoxicity: freshwater, organics | False
energy resources: non-renewable | MJ | energy resources: non-renewable | False
eutrophication: marine | kg N-eq | eutrophication: marine | False
eutrophication: terrestrial | mol N-eq | eutrophication: terrestrial | False
human toxicity: carcinogenic | CTUh | human toxicity: carcinogenic | False
human toxicity: carcinogenic, inorganics | CTUh | human toxicity: carcinogenic, inorganics | False
human toxicity: carcinogenic, organics | CTUh | human toxicity: carcinogenic, organics | False
human toxicity: non-carcinogenic | CTUh | human toxicity: non-carcinogenic | False
human toxicity: non-carcinogenic, inorganics | CTUh | human toxicity: non-carcinogenic, inorganics | False
human toxicity: non-carcinogenic, organics | CTUh | human toxicity: non-carcinogenic, organics | False
ionising radiation: human health | kBq U235-eq | ionising radiation: human health | False
photochemical oxidant formation: human health | dimensionless (tropospheric ozone concentration increase) | photochemical oxidant formation: human health | False