## README
topic | explanation
RAW LCA inputs (v2) | All numbers of the RAW comparative LCA live in this workbook. The model reads it (via a snapshot saved in the code repository), so every value you enter is used in the results. Nothing is hidden in the code.
Tab groups | Tabs are grouped and ordered by their role in the LCA; each group has its own colour (tab, header row and cells). The lci_raw_* tabs are filled in by the case partners; all other tabs are maintained by the LCA team - please do not edit them, ask instead.
1 Goal and scope (purple) | fu_comparison, study_setup, impact_categories, scenarios
2 Life cycle inventories (LCI) (teal) | lci_raw_biopol, lci_raw_timber, lci_raw_cfw, lci_raw_knit, lci_baselines
3 Product size (parametric LCA) (green) | product_size_formulas
4 Data sources and end-of-life constants (blue) | unit_burdens_dataSources, benefits_constants_dataSources, EoL_constants, eol_routes
5 Modelling constants (orange) | constants, gwpbio_table, dcf_bern
fu_comparison | One row per RAW case: its functional unit (name, function, service life over which it is compared with its baselines), its quantifier (e.g. beam span in m), and the baseline products (conventional bio-based / conventional fossil-based) it is compared with.
RAW case LCI tabs | lci_raw_biopol, lci_raw_timber, lci_raw_cfw, lci_raw_knit: one row = one number of your prototype. Fill in `typical`, `min`, `max`, `source` and set `status` for every row. Fill `scaled_up` only for production steps that should use different values at large scale (see 'Scaling up a machine' below).
Baseline LCI tab | lci_baselines: one row = one input or output per kg of product. production rows: materials and other inputs (item = an activity on unit_burdens_dataSources). end-of-life rows: item = the waste treatment (an activity on unit_burdens_dataSources with an eol_type), qualifier = the material that is treated (a row of EoL_constants, which gives its allocation factor, quality ratio and heating value for the circular footprint formula). The product_size_formulas tab gives the kg of product, from the product size rows.
Product size rows | Rows with stage 'product size' are the constants in the case's formula on product_size_formulas (e.g. fibre_length_per_span, areal_density, density), with a typical value and a range like any other number. On the lci_raw_* tabs they are in the design group, so better designs show up in the sensitivity analysis; on lci_baselines they vary in the uncertainty analysis only. wall_height is part of the functional unit: it is fixed and must be equal for the compared walls.
group | (lci_raw_* tabs only) design = what the product is made of; manufacturing = machines, loading, yield; circularity = lifetime, repair, end of life; location = which country's electricity. The groups are used in the sensitivity analysis, which covers the RAW cases only.
typical / min / max | typical = your best estimate. min and max = how low / high it could realistically be. If a number is fixed, set min = max = typical. Rows with missing min/max are highlighted in red; they are treated as fixed.
distribution | triangular (typical is the most likely value), uniform, fixed, or choice (for text values such as a country code or virgin/recycled).
source / status | source = where the number comes from (measurement, colleague, paper, datasheet). status: placeholder (first guess by the LCA team, highlighted yellow), partner estimate, measured, literature.
stage / item | stage = product size (the constants in the product_size_formulas formula), production, repair, use, end-of-life, or general (the location row). item = the material, the process step, 'product' or 'waste' the number belongs to. The order of process steps is the order of the rows.
Shares | Bill-of-materials shares and end-of-life shares of one stage should add up to 100 %. The model re-normalises them.
Process yield | Share of the material entering a step that leaves it as good output (the rest becomes waste). Output rate = kg processed per hour. Machine lifetime = operating hours.
Repairs | The number of repair events is not entered: it is the smallest number of repairs that makes the product last the service life of its functional unit (fu_comparison), i.e. (service life - expected lifetime) / lifetime extension per repair, rounded up, and 0 if the expected lifetime already reaches it.
Scaling up a machine | A production step is scaled up if its `scaled_up` cells are filled in (machine weight, power, output rate, machine lifetime, all four); the model uses those values instead of the prototype ones for that step in the 'scaled up' variant. Leave `scaled_up` blank to keep the step at prototype scale.
Do not | Do not rename tabs or columns, and do not delete rows without asking: the model reads them by name. You may add rows: copy a row of the same kind and change `item` (a new material must exist on tab unit_burdens_dataSources).
Version | v2, 2026-09-25. Initial values are first guesses by the LCA team (status = placeholder) and must be replaced by the partners. Method description: docs/methods.md in the code repository.

## fu_comparison
raw_case | fu_name | function | service_life | service_life_unit | quantifier_label | quantifier_unit | baseline_biobased | baseline_fossil
raw_timber | Structural beam (reclaimed timber CNC beam vs. baselines) | Structural beam spanning between two supports | 50 | yrs | beam span | m | glulam beam | reinforced concrete beam
raw_cfw | Structural beam (coreless filament winding vs. baselines) | Structural beam spanning between two supports | 50 | yrs | beam span | m | glulam beam | reinforced concrete beam
raw_biopol | Interior wall (3D-printed biopolymer vs. baselines) | Interior partition wall | 50 | yrs | wall length | m | adobe brick for interior wall | clay brick for interior wall
raw_knit | Architectural membrane (knitted hemp vs. baseline) | Architectural membrane covering a surface | 50 | yrs | membrane coverage | m2 |  | synthetic polymer architectural membrane

## study_setup
parameter | value | unit | description
spec_span | 6 | m | Beam span used for the beam cases (raw_timber, raw_cfw and their baselines)
spec_length | 4 | m | Wall length used for the wall case (raw_biopol and its baselines)
spec_coverage | 100 | m2 | Membrane coverage used for the membrane case (raw_knit and its baseline)
sweep_span | 3:12:10 | min:max:steps (m) | Range of beam spans for the spec sweep
sweep_length | 2:12:11 | min:max:steps (m) | Range of wall lengths for the spec sweep
sweep_coverage | 10:500:10 | min:max:steps (m2) | Range of membrane coverages for the spec sweep
location_choices | NL;DE;FR;ES;IT;PL;SE | country codes | Countries between which the location parameters vary in the sensitivity/uncertainty analysis (placeholder list)
mc_iterations | 2000 | # | Monte Carlo iterations for the parameter uncertainty analysis
interval_percentiles | 5;95 | percent | Lower and upper percentile of the uncertainty intervals drawn in the charts
ecoinvent_version | 3.12 | - | ecoinvent release used for the background
ecoinvent_system_model | cutoff | - | ecoinvent system model
impact_method | EF v3.1 | - | LCIA method family (Brightway method names ecoinvent-<version> / <family> / ...)
mc_seed | 42 | - | Random seed (makes results reproducible)
background_mc_iterations | 500 | # | Brightway Monte Carlo iterations sampled for the background (ecoinvent) uncertainty
sobol_base_samples | 512 | # | Base sample size N of the Sobol sensitivity analysis

## impact_categories
category | unit | label | plot_in_bar_charts
climate change | kg CO2-eq | climate change | True
ozone depletion | kg CFC-11-eq | ozone depletion | True
particulate matter formation | disease incidence | particulate matter formation | True
acidification | mol H+-eq | acidification | True
eutrophication: freshwater | kg P-eq | freshwater eutrophication | True
land use | dimensionless (soil quality index) | land use | True
water use | m3 world-eq deprived | water use | True
material resources: metals/minerals | kg Sb-eq | mineral resources | True
climate change: biogenic | kg CO2-eq | climate change: biogenic | False
climate change: fossil | kg CO2-eq | climate change: fossil | False
climate change: land use and land use change | kg CO2-eq | climate change: land use and land use change | False
ecotoxicity: freshwater | CTUe | ecotoxicity: freshwater | False
ecotoxicity: freshwater, inorganics | CTUe | ecotoxicity: freshwater, inorganics | False
ecotoxicity: freshwater, organics | CTUe | ecotoxicity: freshwater, organics | False
energy resources: non-renewable | MJ | energy resources: non-renewable | False
eutrophication: marine | kg N-eq | eutrophication: marine | False
eutrophication: terrestrial | mol N-eq | eutrophication: terrestrial | False
human toxicity: carcinogenic | CTUh | human toxicity: carcinogenic | False
human toxicity: carcinogenic, inorganics | CTUh | human toxicity: carcinogenic, inorganics | False
human toxicity: carcinogenic, organics | CTUh | human toxicity: carcinogenic, organics | False
human toxicity: non-carcinogenic | CTUh | human toxicity: non-carcinogenic | False
human toxicity: non-carcinogenic, inorganics | CTUh | human toxicity: non-carcinogenic, inorganics | False
human toxicity: non-carcinogenic, organics | CTUh | human toxicity: non-carcinogenic, organics | False
ionising radiation: human health | kBq U235-eq | ionising radiation: human health | False
photochemical oxidant formation: human health | dimensionless (tropospheric ozone concentration increase) | photochemical oxidant formation: human health | False

## scenarios
scenario_id | label | premise_model | premise_pathway | premise_year | comments | in_results
baseline | today |  |  |  | Ecoinvent 3.12 cut-off as is | True
image_SSP2-M_2050 | 2050 (SSP2-M) | image | SSP2-M | 2050 | premise scenario, medium ambition | False
image_SSP2-L_2050 | 2050 | image | SSP2-L | 2050 | premise scenario used for the 2050 results | True

## lci_raw_biopol
case | group | stage | item | qualifier | parameter | description | unit | typical | min | max | scaled_up | distribution | choices | source | status | comments
raw_biopol | design | product size | product |  | wall_height | Height of the wall | m | 3 | 3 | 3 |  | fixed |  | product_LCIs formula (previous version of the sheet) | placeholder | part of the functional unit - keep equal across the compared walls
raw_biopol | design | product size | product |  | thickness_ratio | Wall height divided by wall thickness | - | 10 | 8 | 12 |  | triangular |  | product_LCIs formula (previous version of the sheet) | placeholder
raw_biopol | design | product size | product |  | density | Density of the finished biopolymer wall | kg/m3 | 350 | 280 | 420 |  | triangular |  | product_LCIs formula (previous version of the sheet) | placeholder
raw_biopol | design | production | Pea protein binder | virgin | share of input mass | Share of the production input mass made of this material (virgin); the shares of one stage add up to 100 % | % | 70 | 56 | 84 |  | triangular |  |  | placeholder
raw_biopol | design | production | Sawdust | co-product | share of input mass | Share of the production input mass made of this material (co-product); the shares of one stage add up to 100 % | % | 20 | 16 | 24 |  | triangular |  |  | placeholder
raw_biopol | design | production | Seagrass | wild-harvested | share of input mass | Share of the production input mass made of this material (wild-harvested); the shares of one stage add up to 100 % | % | 10 | 8 | 12 |  | triangular |  |  | placeholder
raw_biopol | design | repair | Pea protein binder | virgin | share of input mass | Share of the repair input mass made of this material (virgin); the shares of one stage add up to 100 % | % | 80 | 64 | 96 |  | triangular |  |  | placeholder
raw_biopol | design | repair | Seagrass | wild-harvested | share of input mass | Share of the repair input mass made of this material (wild-harvested); the shares of one stage add up to 100 % | % | 10 | 8 | 12 |  | triangular |  |  | placeholder
raw_biopol | design | repair | Hemp fiber | virgin | share of input mass | Share of the repair input mass made of this material (virgin); the shares of one stage add up to 100 % | % | 10 | 8 | 12 |  | triangular |  |  | placeholder
raw_biopol | manufacturing | production | Milling |  | machine weight | Weight of the machine used in this step (used to account for machine wear) | kg | 160 | 140 | 180 | 1500 | triangular |  | PROTOTYPE machine assumed: laboratory cutting mill of the Retsch SM 300 class (studio/workshop fine-milling of sawdust and seagrass). Weight 160 kg and 3 kW motor from Retsch SM 300 datasheet (retsch.com product data sheet). SCALED-UP machine assumed: industrial biomass hammer mill, medium class (22-55 kW, 0.5-2.5 t/h; Lansonmachines hammer mill guide). 1500 kg is a typical mass for a 30 kW mill (assumption, not retrieved). | literature | Was 65 kg. Datasheet weight for the prototype; the industrial value is an engineering assumption.
raw_biopol | manufacturing | production | Milling |  | power | Electric power the machine draws while running | kW | 2 | 1.5 | 3 | 30 | triangular |  | PROTOTYPE machine assumed: laboratory cutting mill of the Retsch SM 300 class (studio/workshop fine-milling of sawdust and seagrass). Motor rating 3 kW (Retsch datasheet); average draw under load assumed ~65% of rating = 2.0 kW. SCALED-UP machine assumed: industrial biomass hammer mill, medium class (22-55 kW, 0.5-2.5 t/h; Lansonmachines hammer mill guide). 30 kW, mid-range of the 22-55 kW medium class. | partner estimate | Rated 3 kW is the ceiling; a mill idles/loads intermittently, so the average is lower.
raw_biopol | manufacturing | production | Milling |  | output rate | Mass of material the machine processes per hour | kg/hr | 3 | 1.5 | 6 | 1000 | triangular |  | PROTOTYPE machine assumed: laboratory cutting mill of the Retsch SM 300 class (studio/workshop fine-milling of sawdust and seagrass). Throughput not given in the datasheet; 3 kg/h is an engineering estimate for batch milling of dry sawdust/seagrass through a 1-4 mm screen. SCALED-UP machine assumed: industrial biomass hammer mill, medium class (22-55 kW, 0.5-2.5 t/h; Lansonmachines hammer mill guide). 1000 kg/h at 30 kW = 30 kWh/t, inside the 25-60 kWh/t range for softwood/straw (Lansonmachines). | partner estimate | Energy check: prototype 2.0 kW / 3 kg/h = 0.67 kWh/kg vs industrial 0.03 kWh/kg: a ~20x gap, typical for a lab mill run at low utilisation.
raw_biopol | manufacturing | production | Milling |  | machine lifetime | Operating hours before the machine is worn out | hrs | 5000 | 2500 | 10000 | 30000 | triangular |  | PROTOTYPE machine assumed: laboratory cutting mill of the Retsch SM 300 class (studio/workshop fine-milling of sawdust and seagrass). Lifetime = operating hours until the machine is retired. Studio: ~10-15 y in service x ~300-700 h/y of actual use = 5,000-10,000 h (obsolescence, not wear, ends its life). Industrial: ~36,000 h, the operating-hour lifetime used for a robot in an LCA study (Robotics 2021, 10(1), 33). Hammer mills run 20-30 y with wear parts replaced; 30,000 h assumed. | partner estimate | Lifetime logic: see source.
raw_biopol | manufacturing | production | Milling |  | process yield | Share of the material entering this step that leaves it as usable output (the rest is waste) | % | 95 | 85 | 100 |  | triangular |  | PROTOTYPE machine assumed: laboratory cutting mill of the Retsch SM 300 class (studio/workshop fine-milling of sawdust and seagrass). Fine dust lost to the extraction filter and mill housing (~5%) in a studio without dust return; industrial mills recover it (yield cannot be scaled up separately on this sheet). | partner estimate | Was 100. Scaled-up variant keeps the prototype yield because only weight/power/rate/lifetime can be scaled.
raw_biopol | manufacturing | production | Milling |  | machine source | Whether the machine is new (virgin) or reused/recycled (recycled) | - | virgin |  |  |  | choice | virgin;recycled |  | placeholder
raw_biopol | manufacturing | production | Mixing |  | machine weight | Weight of the machine used in this step (used to account for machine wear) | kg | 120 | 100 | 150 | 1000 | triangular |  | PROTOTYPE machine assumed: ~30 L spiral/planetary paste mixer of the bakery/studio type (batches of ~10 kg). Weight and 1.5 kW motor are typical catalogue values for a 30 L spiral mixer (not retrieved online). SCALED-UP machine assumed: ~500 L industrial paddle/twin-shaft batch mixer. ~1 t is typical for a 500 L twin-shaft mixer (assumption). | partner estimate | Was 150 kg.
raw_biopol | manufacturing | production | Mixing |  | power | Electric power the machine draws while running | kW | 1.5 | 1.2 | 1.8 | 11 | triangular |  | PROTOTYPE machine assumed: ~30 L spiral/planetary paste mixer of the bakery/studio type (batches of ~10 kg). 1.5 kW motor. SCALED-UP machine assumed: ~500 L industrial paddle/twin-shaft batch mixer. 11 kW is typical for a 500 L batch mixer (assumption). | partner estimate | Rated motor power used as the average draw because paste mixing loads the motor continuously.
raw_biopol | manufacturing | production | Mixing |  | output rate | Mass of material the machine processes per hour | kg/hr | 10 | 6 | 15 | 1000 | triangular |  | PROTOTYPE machine assumed: ~30 L spiral/planetary paste mixer of the bakery/studio type (batches of ~10 kg). ~10 kg batch every ~30 min incl. loading and cleaning = ~20 kg/h peak; 10 kg/h allows for waiting on the printer. SCALED-UP machine assumed: ~500 L industrial paddle/twin-shaft batch mixer. ~0.5 t per batch, 2 batches/h = 1 t/h. | partner estimate | Energy check: 1.5 kW / 10 kg/h = 0.15 kWh/kg prototype vs 0.011 kWh/kg industrial.
raw_biopol | manufacturing | production | Mixing |  | machine lifetime | Operating hours before the machine is worn out | hrs | 5000 | 2500 | 10000 | 30000 | triangular |  | PROTOTYPE machine assumed: ~30 L spiral/planetary paste mixer of the bakery/studio type (batches of ~10 kg). Lifetime = operating hours until the machine is retired. Studio: ~10-15 y in service x ~300-700 h/y of actual use = 5,000-10,000 h (obsolescence, not wear, ends its life). Industrial: ~36,000 h, the operating-hour lifetime used for a robot in an LCA study (Robotics 2021, 10(1), 33). | partner estimate | Lifetime logic: see source.
raw_biopol | manufacturing | production | Mixing |  | process yield | Share of the material entering this step that leaves it as usable output (the rest is waste) | % | 95 | 85 | 100 |  | triangular |  | PROTOTYPE machine assumed: ~30 L spiral/planetary paste mixer of the bakery/studio type (batches of ~10 kg). ~5% of a small batch stays on the bowl/paddle and in the hose; industrial batches lose <1% (not scalable on this sheet). | partner estimate | Was 100.
raw_biopol | manufacturing | production | Mixing |  | machine source | Whether the machine is new (virgin) or reused/recycled (recycled) | - | virgin |  |  |  | choice | virgin;recycled |  | placeholder
raw_biopol | manufacturing | production | 3D printing |  | machine weight | Weight of the machine used in this step (used to account for machine wear) | kg | 650 | 520 | 800 | 700 | triangular |  | PROTOTYPE machine assumed: studio ABB robot arm (assumed IRB 4600 class, ~420 kg, from memory of the ABB spec: datasheet fetch failed) with controller (~150 kg) and a WASP-type continuous paste feeding system (60 kg, 450 W) + pneumatic extruder (LDM XL, 5 L/h; 3dwasp.com robotic-arm page). Sum ~650 kg. SCALED-UP machine assumed: the same robot with a high-flow extruder and heavier feed/pump, run continuously (LDM XXL-type extruder is rated up to 180 L/h; robot path speed is the limit). ~700 kg with a larger pump and extruder. | partner estimate | Was 1000 kg. Robot weight and controller weight are not verified against the ABB datasheet (blocked); feeder weight is from WASP.
raw_biopol | manufacturing | production | 3D printing |  | power | Electric power the machine draws while running | kW | 2 | 1.6 | 2.4 | 2.5 | triangular |  | PROTOTYPE machine assumed: studio ABB robot arm (assumed IRB 4600 class, ~420 kg, from memory of the ABB spec: datasheet fetch failed) with controller (~150 kg) and a WASP-type continuous paste feeding system (60 kg, 450 W) + pneumatic extruder (LDM XL, 5 L/h; 3dwasp.com robotic-arm page). Robot + controller ~1.0 kW average (assumption), feeder 0.45 kW (WASP) and a small compressor ~0.5 kW = ~2.0 kW. SCALED-UP machine assumed: the same robot with a high-flow extruder and heavier feed/pump, run continuously (LDM XXL-type extruder is rated up to 180 L/h; robot path speed is the limit). 2.5 kW with a larger feed pump. | partner estimate | Was 0.4 kW (robot only). The old scaled-up 2 kW is replaced by 2.5.
raw_biopol | manufacturing | production | 3D printing |  | output rate | Mass of material the machine processes per hour | kg/hr | 5 | 2.5 | 8 | 30 | triangular |  | PROTOTYPE machine assumed: studio ABB robot arm (assumed IRB 4600 class, ~420 kg, from memory of the ABB spec: datasheet fetch failed) with controller (~150 kg) and a WASP-type continuous paste feeding system (60 kg, 450 W) + pneumatic extruder (LDM XL, 5 L/h; 3dwasp.com robotic-arm page). Extruder 5 L/h x ~1.2 kg/L paste, run below its rating = ~5 kg/h of wet paste. SCALED-UP machine assumed: the same robot with a high-flow extruder and heavier feed/pump, run continuously (LDM XXL-type extruder is rated up to 180 L/h; robot path speed is the limit). Bead 12 mm x 6 mm at 100 mm/s = 26 L/h = ~30 kg/h. Basis is wet paste mass, consistent with the baking yield (water loss). | partner estimate | Was 0.875 kg/h (scaled-up 15). Both are now tied to bead geometry / extruder rating.
raw_biopol | manufacturing | production | 3D printing |  | machine lifetime | Operating hours before the machine is worn out | hrs | 10000 | 5000 | 20000 | 36000 | triangular |  | PROTOTYPE machine assumed: studio ABB robot arm (assumed IRB 4600 class, ~420 kg, from memory of the ABB spec: datasheet fetch failed) with controller (~150 kg) and a WASP-type continuous paste feeding system (60 kg, 450 W) + pneumatic extruder (LDM XL, 5 L/h; 3dwasp.com robotic-arm page). Lifetime = operating hours until the machine is retired. Studio: ~10-15 y in service x ~300-700 h/y of actual use = 5,000-10,000 h (obsolescence, not wear, ends its life). Industrial: ~36,000 h, the operating-hour lifetime used for a robot in an LCA study (Robotics 2021, 10(1), 33). | partner estimate | Was 50000 (scaled-up 40000).
raw_biopol | manufacturing | production | 3D printing |  | process yield | Share of the material entering this step that leaves it as usable output (the rest is waste) | % | 90 | 75 | 100 |  | triangular |  | PROTOTYPE machine assumed: studio ABB robot arm (assumed IRB 4600 class, ~420 kg, from memory of the ABB spec: datasheet fetch failed) with controller (~150 kg) and a WASP-type continuous paste feeding system (60 kg, 450 W) + pneumatic extruder (LDM XL, 5 L/h; 3dwasp.com robotic-arm page). Purging, priming and failed/scrapped prints ~10% in a studio (material is mostly re-mixed, so not all is waste); industrial line would be higher but yield cannot be scaled up separately. | partner estimate | Was 100.
raw_biopol | manufacturing | production | 3D printing |  | machine source | Whether the machine is new (virgin) or reused/recycled (recycled) | - | virgin |  |  |  | choice | virgin;recycled |  | placeholder
raw_biopol | manufacturing | production | Baking |  | machine weight | Weight of the machine used in this step (used to account for machine wear) | kg | 252 | 200 | 320 | 3000 | triangular |  | PROTOTYPE machine assumed: ~1 m3 electric convection oven (1 m x 2 m x 0.5 m chamber), modelled on the Memmert UF1060 (1,060 L, 7 kW connected load, 252 kg, up to 300 C; memmert.com UF1060 page and datasheet). Weight 252 kg from Memmert. SCALED-UP machine assumed: the same type, an industrial ~10 m3 electric convection batch oven with better insulation. ~3 t (10x volume at ~12x less steel per m3, assumption). | literature | Was 400 kg.
raw_biopol | manufacturing | production | Baking |  | power | Electric power the machine draws while running | kW | 4 | 3 | 7 | 30 | triangular |  | PROTOTYPE machine assumed: ~1 m3 electric convection oven (1 m x 2 m x 0.5 m chamber), modelled on the Memmert UF1060 (1,060 L, 7 kW connected load, 252 kg, up to 300 C; memmert.com UF1060 page and datasheet). Connected load 7 kW (Memmert); average over a cycle ~4 kW (full power only during heat-up, thermostat duty cycle afterwards; assumption). SCALED-UP machine assumed: the same type, an industrial ~10 m3 electric convection batch oven with better insulation. ~30 kW average, ~7x for 10x volume (relatively less shell loss). | partner estimate | Was 5 kW.
raw_biopol | manufacturing | production | Baking |  | output rate | Mass of material the machine processes per hour | kg/hr | 8 | 5 | 12 | 100 | triangular |  | PROTOTYPE machine assumed: ~1 m3 electric convection oven (1 m x 2 m x 0.5 m chamber), modelled on the Memmert UF1060 (1,060 L, 7 kW connected load, 252 kg, up to 300 C; memmert.com UF1060 page and datasheet). Batch ~100 kg wet printed material per ~12 h cycle. Cross-check by energy: yield 70% means 0.3 kg water evaporated per kg wet input = 0.19 kWh/kg latent heat (0.63 kWh/kg water); at ~40% oven efficiency that is ~0.5 kWh/kg wet, so 4 kW supports ~8 kg/h. SCALED-UP machine assumed: the same type, an industrial ~10 m3 electric convection batch oven with better insulation. ~100 kg/h = 0.30 kWh/kg (better efficiency). | partner estimate | Was 1.75 kg/h, which would imply ~2.9 kWh/kg (over 5x the physical need). The oven can process much more than the printer feeds it.
raw_biopol | manufacturing | production | Baking |  | machine lifetime | Operating hours before the machine is worn out | hrs | 10000 | 5000 | 20000 | 40000 | triangular |  | PROTOTYPE machine assumed: ~1 m3 electric convection oven (1 m x 2 m x 0.5 m chamber), modelled on the Memmert UF1060 (1,060 L, 7 kW connected load, 252 kg, up to 300 C; memmert.com UF1060 page and datasheet). Lifetime = operating hours until the machine is retired. Studio: ~10-15 y in service x ~300-700 h/y of actual use = 5,000-10,000 h (obsolescence, not wear, ends its life). Industrial: ~36,000 h, the operating-hour lifetime used for a robot in an LCA study (Robotics 2021, 10(1), 33). Industrial ovens run 20+ y; 40,000 h assumed. | partner estimate | Was 20000.
raw_biopol | manufacturing | production | Baking |  | process yield | Share of the material entering this step that leaves it as usable output (the rest is waste) | % | 70 | 56 | 84 |  | triangular |  | PROTOTYPE machine assumed: ~1 m3 electric convection oven (1 m x 2 m x 0.5 m chamber), modelled on the Memmert UF1060 (1,060 L, 7 kW connected load, 252 kg, up to 300 C; memmert.com UF1060 page and datasheet). Kept: ~30% of the wet input mass leaves as water vapour (paste with ~30% water); depends on paste recipe, to be confirmed with the lab. | partner estimate | Value unchanged. Water is included in the mass basis of the upstream steps (wet basis).
raw_biopol | manufacturing | production | Baking |  | machine source | Whether the machine is new (virgin) or reused/recycled (recycled) | - | virgin |  |  |  | choice | virgin;recycled |  | placeholder
raw_biopol | manufacturing | repair | Mixing |  | machine weight | Weight of the machine used in this step (used to account for machine wear) | kg | 80 | 64 | 96 |  | triangular |  | HTML tool preset (placeholder) | placeholder
raw_biopol | manufacturing | repair | Mixing |  | power | Electric power the machine draws while running | kW | 1.5 | 1.2 | 1.8 |  | triangular |  | HTML tool preset (placeholder) | placeholder
raw_biopol | manufacturing | repair | Mixing |  | output rate | Mass of material the machine processes per hour | kg/hr | 15 | 12 | 18 |  | triangular |  | HTML tool preset (placeholder) | placeholder
raw_biopol | manufacturing | repair | Mixing |  | machine lifetime | Operating hours before the machine is worn out | hrs | 15000 | 12000 | 18000 |  | triangular |  | HTML tool preset (placeholder) | placeholder
raw_biopol | manufacturing | repair | Mixing |  | process yield | Share of the material entering this step that leaves it as usable output (the rest is waste) | % | 98 | 78.4 | 100 |  | triangular |  | HTML tool preset (placeholder) | placeholder
raw_biopol | manufacturing | repair | Mixing |  | machine source | Whether the machine is new (virgin) or reused/recycled (recycled) | - | virgin |  |  |  | choice | virgin;recycled |  | placeholder
raw_biopol | manufacturing | repair | 3D printing |  | machine weight | Weight of the machine used in this step (used to account for machine wear) | kg | 250 | 200 | 300 |  | triangular |  | HTML tool preset (placeholder) | placeholder
raw_biopol | manufacturing | repair | 3D printing |  | power | Electric power the machine draws while running | kW | 2.5 | 2 | 3 |  | triangular |  | HTML tool preset (placeholder) | placeholder
raw_biopol | manufacturing | repair | 3D printing |  | output rate | Mass of material the machine processes per hour | kg/hr | 0.5 | 0.4 | 0.6 |  | triangular |  | HTML tool preset (placeholder) | placeholder
raw_biopol | manufacturing | repair | 3D printing |  | machine lifetime | Operating hours before the machine is worn out | hrs | 20000 | 16000 | 24000 |  | triangular |  | HTML tool preset (placeholder) | placeholder
raw_biopol | manufacturing | repair | 3D printing |  | process yield | Share of the material entering this step that leaves it as usable output (the rest is waste) | % | 92 | 73.6 | 100 |  | triangular |  | HTML tool preset (placeholder) | placeholder
raw_biopol | manufacturing | repair | 3D printing |  | machine source | Whether the machine is new (virgin) or reused/recycled (recycled) | - | virgin |  |  |  | choice | virgin;recycled |  | placeholder
raw_biopol | circularity | use | product |  | expected lifetime | Years the product lasts before any repair | yrs | 20 | 16 | 24 |  | triangular |  |  | placeholder
raw_biopol | circularity | use | product |  | lifetime extension per repair | Years added to the product's life by one repair | yrs | 10 | 8 | 12 |  | triangular |  |  | placeholder
raw_biopol | circularity | repair | repair material |  | share of product mass per repair | Mass of material added per repair, as a share of the product mass | % | 10 | 8 | 12 |  | triangular |  |  | placeholder
raw_biopol | circularity | end-of-life | waste | composted | share of waste | Share of the product's end-of-life mass that goes to this route (the routes add up to 100 %): composted | % | 42 | 30 | 79 | 55 | triangular |  | Eurostat 2018 non-hazardous biogenic waste EU28: 79% recycled (composting, biogas), 16.1% energy recovery, 2.8% incinerated, 1.5% landfilled (Treatment and valorization of bio-waste in the EU, ScienceDirect); EU 2022: separately captured bio-waste 46%, food waste 26% (Zero Waste Europe / BIC); EU municipal waste 2023 recycling 47.7% (EEA); ECN: municipal solid waste treated 17% composting/AD, 27% incineration, 24% landfill. Targets: separate collection of bio-waste mandatory in the EU from 2024; municipal recycling 55% by 2025 (EEA), 65% and max 10% landfill by 2035 (Waste Framework/Landfill Directives, from general knowledge, not re-checked online). | partner estimate | Typical: municipal bio-waste captured separately ~46% (2022) minus rejects = ~42% composted or digested (anaerobic digestion is counted here, no separate route). Max 79% = Eurostat all-sector biogenic waste. Scaled-up: mandatory separate collection and the 65% recycling target push this to ~55%. NOTE: methods.md says the scaled-up variant leaves end of life unchanged, so these scaled_up values are stored here but may not be read by the model.
raw_biopol | circularity | end-of-life | waste | recycled_open | share of waste | Share of the product's end-of-life mass that goes to this route (the routes add up to 100 %): recycled (open loop) | % | 5 | 0 | 15 | 10 | triangular |  | Eurostat 2018 non-hazardous biogenic waste EU28: 79% recycled (composting, biogas), 16.1% energy recovery, 2.8% incinerated, 1.5% landfilled (Treatment and valorization of bio-waste in the EU, ScienceDirect); EU 2022: separately captured bio-waste 46%, food waste 26% (Zero Waste Europe / BIC); EU municipal waste 2023 recycling 47.7% (EEA); ECN: municipal solid waste treated 17% composting/AD, 27% incineration, 24% landfill. Targets: separate collection of bio-waste mandatory in the EU from 2024; municipal recycling 55% by 2025 (EEA), 65% and max 10% landfill by 2035 (Waste Framework/Landfill Directives, from general knowledge, not re-checked online). | partner estimate | Typical: no biowaste statistic for material recycling of a composite wall; wood waste is ~48% material-recycled in the EU (Eurostat 2018) so a small open-loop share (e.g. as filler or board feedstock) is assumed. Scaled-up: an industrial producer can establish a take-back/filler route.
raw_biopol | circularity | end-of-life | waste | recycled_closed | share of waste | Share of the product's end-of-life mass that goes to this route (the routes add up to 100 %): recycled (closed loop) | % | 0 | 0 | 5 | 10 | triangular |  | Eurostat 2018 non-hazardous biogenic waste EU28: 79% recycled (composting, biogas), 16.1% energy recovery, 2.8% incinerated, 1.5% landfilled (Treatment and valorization of bio-waste in the EU, ScienceDirect); EU 2022: separately captured bio-waste 46%, food waste 26% (Zero Waste Europe / BIC); EU municipal waste 2023 recycling 47.7% (EEA); ECN: municipal solid waste treated 17% composting/AD, 27% incineration, 24% landfill. Targets: separate collection of bio-waste mandatory in the EU from 2024; municipal recycling 55% by 2025 (EEA), 65% and max 10% landfill by 2035 (Waste Framework/Landfill Directives, from general knowledge, not re-checked online). | partner estimate | Typical: no closed-loop recycling of printed bio-composite exists today. Scaled-up: a manufacturer could grind and re-wet panel waste into new paste (10% assumed, purely a scenario).
raw_biopol | circularity | end-of-life | waste | incinerated | share of waste | Share of the product's end-of-life mass that goes to this route (the routes add up to 100 %): incinerated with energy recovery | % | 28 | 15 | 45 | 20 | triangular |  | Eurostat 2018 non-hazardous biogenic waste EU28: 79% recycled (composting, biogas), 16.1% energy recovery, 2.8% incinerated, 1.5% landfilled (Treatment and valorization of bio-waste in the EU, ScienceDirect); EU 2022: separately captured bio-waste 46%, food waste 26% (Zero Waste Europe / BIC); EU municipal waste 2023 recycling 47.7% (EEA); ECN: municipal solid waste treated 17% composting/AD, 27% incineration, 24% landfill. Targets: separate collection of bio-waste mandatory in the EU from 2024; municipal recycling 55% by 2025 (EEA), 65% and max 10% landfill by 2035 (Waste Framework/Landfill Directives, from general knowledge, not re-checked online). | partner estimate | Typical: residual (non-captured) share ~54% split between incineration and landfill in the ratio of municipal waste practice, 27:24 (ECN) = ~28% incineration. In the NL nearly all residual waste is incinerated (landfill ban), so the max is 45%. Scaled-up: falls as organic recycling grows.
raw_biopol | circularity | end-of-life | waste | landfilled | share of waste | Share of the product's end-of-life mass that goes to this route (the routes add up to 100 %): landfilled | % | 25 | 2 | 40 | 5 | triangular |  | Eurostat 2018 non-hazardous biogenic waste EU28: 79% recycled (composting, biogas), 16.1% energy recovery, 2.8% incinerated, 1.5% landfilled (Treatment and valorization of bio-waste in the EU, ScienceDirect); EU 2022: separately captured bio-waste 46%, food waste 26% (Zero Waste Europe / BIC); EU municipal waste 2023 recycling 47.7% (EEA); ECN: municipal solid waste treated 17% composting/AD, 27% incineration, 24% landfill. Targets: separate collection of bio-waste mandatory in the EU from 2024; municipal recycling 55% by 2025 (EEA), 65% and max 10% landfill by 2035 (Waste Framework/Landfill Directives, from general knowledge, not re-checked online). | partner estimate | Typical: the other part of the residual ~54% = ~25% landfill (EU municipal average). Min 2% ~ Eurostat all-sector biogenic waste (1.5%) and NL practice. Scaled-up: 5% respects the 10% landfill cap of the Landfill Directive for 2035.
raw_biopol | location | general | product |  | location | Country whose electricity mix is used for every process step, and whose grid is displaced by energy recovered at end of life | country code | NL |  |  |  | choice |  |  | placeholder

## lci_raw_timber
case | group | stage | item | qualifier | parameter | description | unit | typical | min | max | scaled_up | distribution | choices | source | status | comments
raw_timber | design | product size | product |  | depth_ratio | Beam span divided by beam depth | - | 20 | 16 | 24 |  | triangular |  | product_LCIs formula (previous version of the sheet) | placeholder
raw_timber | design | product size | product |  | width_ratio | Beam depth divided by beam width | - | 3 | 2.4 | 3.6 |  | triangular |  | product_LCIs formula (previous version of the sheet) | placeholder
raw_timber | design | product size | product |  | density | Density of the finished timber beam | kg/m3 | 480 | 384 | 576 |  | triangular |  | product_LCIs formula (previous version of the sheet) | placeholder
raw_timber | design | production | Hard wood | recycled | share of input mass | Share of the production input mass made of this material (recycled); the shares of one stage add up to 100 % | % | 100 | 80 | 100 |  | triangular |  |  | placeholder
raw_timber | design | repair | Hard wood | recycled | share of input mass | Share of the repair input mass made of this material (recycled); the shares of one stage add up to 100 % | % | 100 | 80 | 100 |  | triangular |  |  | placeholder
raw_timber | manufacturing | production | Scanning |  | machine weight | Weight of the machine used in this step (used to account for machine wear) | kg | 2000 | 1600 | 2400 |  | triangular |  | HTML tool preset (placeholder) | placeholder
raw_timber | manufacturing | production | Scanning |  | power | Electric power the machine draws while running | kW | 10 | 8 | 12 |  | triangular |  | HTML tool preset (placeholder) | placeholder
raw_timber | manufacturing | production | Scanning |  | output rate | Mass of material the machine processes per hour | kg/hr | 600 | 480 | 720 |  | triangular |  | HTML tool preset (placeholder) | placeholder
raw_timber | manufacturing | production | Scanning |  | machine lifetime | Operating hours before the machine is worn out | hrs | 40000 | 32000 | 48000 |  | triangular |  | HTML tool preset (placeholder) | placeholder
raw_timber | manufacturing | production | Scanning |  | process yield | Share of the material entering this step that leaves it as usable output (the rest is waste) | % | 100 | 80 | 100 |  | triangular |  | HTML tool preset (placeholder) | placeholder
raw_timber | manufacturing | production | Scanning |  | machine source | Whether the machine is new (virgin) or reused/recycled (recycled) | - | virgin |  |  |  | choice | virgin;recycled |  | placeholder
raw_timber | manufacturing | production | CNC milling |  | machine weight | Weight of the machine used in this step (used to account for machine wear) | kg | 1200 | 960 | 1440 | 5000 | triangular |  | HTML tool preset (placeholder) | placeholder
raw_timber | manufacturing | production | CNC milling |  | power | Electric power the machine draws while running | kW | 10 | 8 | 12 | 20 | triangular |  | HTML tool preset (placeholder) | placeholder
raw_timber | manufacturing | production | CNC milling |  | output rate | Mass of material the machine processes per hour | kg/hr | 30 | 24 | 36 | 10 | triangular |  | HTML tool preset (placeholder) | placeholder
raw_timber | manufacturing | production | CNC milling |  | machine lifetime | Operating hours before the machine is worn out | hrs | 40000 | 32000 | 48000 | 70000 | triangular |  | HTML tool preset (placeholder) | placeholder
raw_timber | manufacturing | production | CNC milling |  | process yield | Share of the material entering this step that leaves it as usable output (the rest is waste) | % | 90 | 72 | 100 |  | triangular |  | HTML tool preset (placeholder) | placeholder
raw_timber | manufacturing | production | CNC milling |  | machine source | Whether the machine is new (virgin) or reused/recycled (recycled) | - | virgin |  |  |  | choice | virgin;recycled |  | placeholder
raw_timber | manufacturing | repair | Scanning |  | machine weight | Weight of the machine used in this step (used to account for machine wear) | kg | 2000 | 1600 | 2400 |  | triangular |  | HTML tool preset (placeholder) | placeholder
raw_timber | manufacturing | repair | Scanning |  | power | Electric power the machine draws while running | kW | 10 | 8 | 12 |  | triangular |  | HTML tool preset (placeholder) | placeholder
raw_timber | manufacturing | repair | Scanning |  | output rate | Mass of material the machine processes per hour | kg/hr | 600 | 480 | 720 |  | triangular |  | HTML tool preset (placeholder) | placeholder
raw_timber | manufacturing | repair | Scanning |  | machine lifetime | Operating hours before the machine is worn out | hrs | 40000 | 32000 | 48000 |  | triangular |  | HTML tool preset (placeholder) | placeholder
raw_timber | manufacturing | repair | Scanning |  | process yield | Share of the material entering this step that leaves it as usable output (the rest is waste) | % | 100 | 80 | 100 |  | triangular |  | HTML tool preset (placeholder) | placeholder
raw_timber | manufacturing | repair | Scanning |  | machine source | Whether the machine is new (virgin) or reused/recycled (recycled) | - | virgin |  |  |  | choice | virgin;recycled |  | placeholder
raw_timber | manufacturing | repair | CNC milling |  | machine weight | Weight of the machine used in this step (used to account for machine wear) | kg | 1200 | 960 | 1440 |  | triangular |  | HTML tool preset (placeholder) | placeholder
raw_timber | manufacturing | repair | CNC milling |  | power | Electric power the machine draws while running | kW | 10 | 8 | 12 |  | triangular |  | HTML tool preset (placeholder) | placeholder
raw_timber | manufacturing | repair | CNC milling |  | output rate | Mass of material the machine processes per hour | kg/hr | 30 | 24 | 36 |  | triangular |  | HTML tool preset (placeholder) | placeholder
raw_timber | manufacturing | repair | CNC milling |  | machine lifetime | Operating hours before the machine is worn out | hrs | 40000 | 32000 | 48000 |  | triangular |  | HTML tool preset (placeholder) | placeholder
raw_timber | manufacturing | repair | CNC milling |  | process yield | Share of the material entering this step that leaves it as usable output (the rest is waste) | % | 90 | 72 | 100 |  | triangular |  | HTML tool preset (placeholder) | placeholder
raw_timber | manufacturing | repair | CNC milling |  | machine source | Whether the machine is new (virgin) or reused/recycled (recycled) | - | virgin |  |  |  | choice | virgin;recycled |  | placeholder
raw_timber | circularity | use | product |  | expected lifetime | Years the product lasts before any repair | yrs | 50 | 40 | 60 |  | triangular |  |  | placeholder
raw_timber | circularity | use | product |  | lifetime extension per repair | Years added to the product's life by one repair | yrs | 10 | 8 | 12 |  | triangular |  |  | placeholder
raw_timber | circularity | repair | repair material |  | share of product mass per repair | Mass of material added per repair, as a share of the product mass | % | 10 | 8 | 12 |  | triangular |  |  | placeholder
raw_timber | circularity | end-of-life | waste | composted | share of waste | Share of the product's end-of-life mass that goes to this route (the routes add up to 100 %): composted | % | 0 | 0 | 0 |  | fixed |  |  | placeholder
raw_timber | circularity | end-of-life | waste | recycled_open | share of waste | Share of the product's end-of-life mass that goes to this route (the routes add up to 100 %): recycled (open loop) | % | 0 | 0 | 0 |  | fixed |  |  | placeholder
raw_timber | circularity | end-of-life | waste | recycled_closed | share of waste | Share of the product's end-of-life mass that goes to this route (the routes add up to 100 %): recycled (closed loop) | % | 20 | 16 | 24 |  | triangular |  |  | placeholder
raw_timber | circularity | end-of-life | waste | incinerated | share of waste | Share of the product's end-of-life mass that goes to this route (the routes add up to 100 %): incinerated with energy recovery | % | 80 | 64 | 96 |  | triangular |  |  | placeholder
raw_timber | circularity | end-of-life | waste | landfilled | share of waste | Share of the product's end-of-life mass that goes to this route (the routes add up to 100 %): landfilled | % | 0 | 0 | 0 |  | fixed |  |  | placeholder
raw_timber | location | general | product |  | location | Country whose electricity mix is used for every process step, and whose grid is displaced by energy recovered at end of life | country code | NL |  |  |  | choice |  |  | placeholder

## lci_raw_cfw
case | group | stage | item | qualifier | parameter | description | unit | typical | min | max | scaled_up | distribution | choices | source | status | comments
raw_cfw | design | product size | product |  | fibre_length_per_span | Metres of fibre wound per metre of beam span | m/m | 550 | 440 | 660 |  | triangular |  | product_LCIs formula (previous version of the sheet) | placeholder
raw_cfw | design | product size | product |  | fibre_mass_per_length | Mass of one metre of fibre (incl. resin) | kg/m | 0.006 | 0.0048 | 0.0072 |  | triangular |  | product_LCIs formula (previous version of the sheet) | placeholder
raw_cfw | design | production | Hemp fiber | virgin | share of input mass | Share of the production input mass made of this material (virgin); the shares of one stage add up to 100 % | % | 60 | 48 | 72 |  | triangular |  |  | placeholder
raw_cfw | design | production | Fiber glue (epoxy resin) | virgin | share of input mass | Share of the production input mass made of this material (virgin); the shares of one stage add up to 100 % | % | 40 | 32 | 48 |  | triangular |  |  | placeholder
raw_cfw | design | repair | Hemp fiber | virgin | share of input mass | Share of the repair input mass made of this material (virgin); the shares of one stage add up to 100 % | % | 60 | 48 | 72 |  | triangular |  |  | placeholder
raw_cfw | design | repair | Fiber glue (epoxy resin) | virgin | share of input mass | Share of the repair input mass made of this material (virgin); the shares of one stage add up to 100 % | % | 40 | 32 | 48 |  | triangular |  |  | placeholder
raw_cfw | manufacturing | production | Rope production |  | machine weight | Weight of the machine used in this step (used to account for machine wear) | kg | 800 | 640 | 960 |  | triangular |  | HTML tool preset (placeholder) | placeholder
raw_cfw | manufacturing | production | Rope production |  | power | Electric power the machine draws while running | kW | 3 | 2.4 | 3.6 |  | triangular |  | HTML tool preset (placeholder) | placeholder
raw_cfw | manufacturing | production | Rope production |  | output rate | Mass of material the machine processes per hour | kg/hr | 20 | 16 | 24 |  | triangular |  | HTML tool preset (placeholder) | placeholder
raw_cfw | manufacturing | production | Rope production |  | machine lifetime | Operating hours before the machine is worn out | hrs | 50000 | 40000 | 60000 |  | triangular |  | HTML tool preset (placeholder) | placeholder
raw_cfw | manufacturing | production | Rope production |  | process yield | Share of the material entering this step that leaves it as usable output (the rest is waste) | % | 95 | 76 | 100 |  | triangular |  | HTML tool preset (placeholder) | placeholder
raw_cfw | manufacturing | production | Rope production |  | machine source | Whether the machine is new (virgin) or reused/recycled (recycled) | - | virgin |  |  |  | choice | virgin;recycled |  | placeholder
raw_cfw | manufacturing | production | Coreless filament winding |  | machine weight | Weight of the machine used in this step (used to account for machine wear) | kg | 3000 | 2400 | 3600 | 5000 | triangular |  | HTML tool preset (placeholder) | placeholder
raw_cfw | manufacturing | production | Coreless filament winding |  | power | Electric power the machine draws while running | kW | 6 | 4.8 | 7.2 | 25 | triangular |  | HTML tool preset (placeholder) | placeholder
raw_cfw | manufacturing | production | Coreless filament winding |  | output rate | Mass of material the machine processes per hour | kg/hr | 4 | 3.2 | 4.8 | 10 | triangular |  | HTML tool preset (placeholder) | placeholder
raw_cfw | manufacturing | production | Coreless filament winding |  | machine lifetime | Operating hours before the machine is worn out | hrs | 50000 | 40000 | 60000 | 50000 | triangular |  | HTML tool preset (placeholder) | placeholder
raw_cfw | manufacturing | production | Coreless filament winding |  | process yield | Share of the material entering this step that leaves it as usable output (the rest is waste) | % | 95 | 76 | 100 |  | triangular |  | HTML tool preset (placeholder) | placeholder
raw_cfw | manufacturing | production | Coreless filament winding |  | machine source | Whether the machine is new (virgin) or reused/recycled (recycled) | - | virgin |  |  |  | choice | virgin;recycled |  | placeholder
raw_cfw | manufacturing | repair | Rope production |  | machine weight | Weight of the machine used in this step (used to account for machine wear) | kg | 800 | 640 | 960 |  | triangular |  | HTML tool preset (placeholder) | placeholder
raw_cfw | manufacturing | repair | Rope production |  | power | Electric power the machine draws while running | kW | 3 | 2.4 | 3.6 |  | triangular |  | HTML tool preset (placeholder) | placeholder
raw_cfw | manufacturing | repair | Rope production |  | output rate | Mass of material the machine processes per hour | kg/hr | 20 | 16 | 24 |  | triangular |  | HTML tool preset (placeholder) | placeholder
raw_cfw | manufacturing | repair | Rope production |  | machine lifetime | Operating hours before the machine is worn out | hrs | 50000 | 40000 | 60000 |  | triangular |  | HTML tool preset (placeholder) | placeholder
raw_cfw | manufacturing | repair | Rope production |  | process yield | Share of the material entering this step that leaves it as usable output (the rest is waste) | % | 95 | 76 | 100 |  | triangular |  | HTML tool preset (placeholder) | placeholder
raw_cfw | manufacturing | repair | Rope production |  | machine source | Whether the machine is new (virgin) or reused/recycled (recycled) | - | virgin |  |  |  | choice | virgin;recycled |  | placeholder
raw_cfw | manufacturing | repair | Coreless filament winding |  | machine weight | Weight of the machine used in this step (used to account for machine wear) | kg | 3000 | 2400 | 3600 |  | triangular |  | HTML tool preset (placeholder) | placeholder
raw_cfw | manufacturing | repair | Coreless filament winding |  | power | Electric power the machine draws while running | kW | 6 | 4.8 | 7.2 |  | triangular |  | HTML tool preset (placeholder) | placeholder
raw_cfw | manufacturing | repair | Coreless filament winding |  | output rate | Mass of material the machine processes per hour | kg/hr | 4 | 3.2 | 4.8 |  | triangular |  | HTML tool preset (placeholder) | placeholder
raw_cfw | manufacturing | repair | Coreless filament winding |  | machine lifetime | Operating hours before the machine is worn out | hrs | 50000 | 40000 | 60000 |  | triangular |  | HTML tool preset (placeholder) | placeholder
raw_cfw | manufacturing | repair | Coreless filament winding |  | process yield | Share of the material entering this step that leaves it as usable output (the rest is waste) | % | 95 | 76 | 100 |  | triangular |  | HTML tool preset (placeholder) | placeholder
raw_cfw | manufacturing | repair | Coreless filament winding |  | machine source | Whether the machine is new (virgin) or reused/recycled (recycled) | - | virgin |  |  |  | choice | virgin;recycled |  | placeholder
raw_cfw | circularity | use | product |  | expected lifetime | Years the product lasts before any repair | yrs | 50 | 40 | 60 |  | triangular |  |  | placeholder
raw_cfw | circularity | use | product |  | lifetime extension per repair | Years added to the product's life by one repair | yrs | 10 | 8 | 12 |  | triangular |  |  | placeholder
raw_cfw | circularity | repair | repair material |  | share of product mass per repair | Mass of material added per repair, as a share of the product mass | % | 10 | 8 | 12 |  | triangular |  |  | placeholder
raw_cfw | circularity | end-of-life | waste | composted | share of waste | Share of the product's end-of-life mass that goes to this route (the routes add up to 100 %): composted | % | 0 | 0 | 0 |  | fixed |  |  | placeholder
raw_cfw | circularity | end-of-life | waste | recycled_open | share of waste | Share of the product's end-of-life mass that goes to this route (the routes add up to 100 %): recycled (open loop) | % | 0 | 0 | 0 |  | fixed |  |  | placeholder
raw_cfw | circularity | end-of-life | waste | recycled_closed | share of waste | Share of the product's end-of-life mass that goes to this route (the routes add up to 100 %): recycled (closed loop) | % | 20 | 16 | 24 |  | triangular |  |  | placeholder
raw_cfw | circularity | end-of-life | waste | incinerated | share of waste | Share of the product's end-of-life mass that goes to this route (the routes add up to 100 %): incinerated with energy recovery | % | 80 | 64 | 96 |  | triangular |  |  | placeholder
raw_cfw | circularity | end-of-life | waste | landfilled | share of waste | Share of the product's end-of-life mass that goes to this route (the routes add up to 100 %): landfilled | % | 0 | 0 | 0 |  | fixed |  |  | placeholder
raw_cfw | location | general | product |  | location | Country whose electricity mix is used for every process step, and whose grid is displaced by energy recovered at end of life | country code | NL |  |  |  | choice |  |  | placeholder

## lci_raw_knit
case | group | stage | item | qualifier | parameter | description | unit | typical | min | max | scaled_up | distribution | choices | source | status | comments
raw_knit | design | product size | product |  | areal_density | Mass of membrane per m2 of coverage | kg/m2 | 0.4 | 0.32 | 0.48 |  | triangular |  | product_LCIs formula (previous version of the sheet) | placeholder
raw_knit | design | production | Hemp fiber | virgin | share of input mass | Share of the production input mass made of this material (virgin); the shares of one stage add up to 100 % | % | 100 | 80 | 100 |  | triangular |  |  | placeholder
raw_knit | design | repair | Hemp fiber | virgin | share of input mass | Share of the repair input mass made of this material (virgin); the shares of one stage add up to 100 % | % | 100 | 80 | 100 |  | triangular |  |  | placeholder
raw_knit | manufacturing | production | Carding & roving |  | machine weight | Weight of the machine used in this step (used to account for machine wear) | kg | 3000 | 2400 | 3600 |  | triangular |  | HTML tool preset (placeholder) | placeholder
raw_knit | manufacturing | production | Carding & roving |  | power | Electric power the machine draws while running | kW | 12 | 9.6 | 14.4 |  | triangular |  | HTML tool preset (placeholder) | placeholder
raw_knit | manufacturing | production | Carding & roving |  | output rate | Mass of material the machine processes per hour | kg/hr | 15 | 12 | 18 |  | triangular |  | HTML tool preset (placeholder) | placeholder
raw_knit | manufacturing | production | Carding & roving |  | machine lifetime | Operating hours before the machine is worn out | hrs | 50000 | 40000 | 60000 |  | triangular |  | HTML tool preset (placeholder) | placeholder
raw_knit | manufacturing | production | Carding & roving |  | process yield | Share of the material entering this step that leaves it as usable output (the rest is waste) | % | 85 | 68 | 100 |  | triangular |  | HTML tool preset (placeholder) | placeholder
raw_knit | manufacturing | production | Carding & roving |  | machine source | Whether the machine is new (virgin) or reused/recycled (recycled) | - | virgin |  |  |  | choice | virgin;recycled |  | placeholder
raw_knit | manufacturing | production | Spinning |  | machine weight | Weight of the machine used in this step (used to account for machine wear) | kg | 800 | 640 | 960 |  | triangular |  | HTML tool preset (placeholder) | placeholder
raw_knit | manufacturing | production | Spinning |  | power | Electric power the machine draws while running | kW | 5 | 4 | 6 |  | triangular |  | HTML tool preset (placeholder) | placeholder
raw_knit | manufacturing | production | Spinning |  | output rate | Mass of material the machine processes per hour | kg/hr | 8 | 6.4 | 9.6 |  | triangular |  | HTML tool preset (placeholder) | placeholder
raw_knit | manufacturing | production | Spinning |  | machine lifetime | Operating hours before the machine is worn out | hrs | 50000 | 40000 | 60000 |  | triangular |  | HTML tool preset (placeholder) | placeholder
raw_knit | manufacturing | production | Spinning |  | process yield | Share of the material entering this step that leaves it as usable output (the rest is waste) | % | 98 | 78.4 | 100 |  | triangular |  | HTML tool preset (placeholder) | placeholder
raw_knit | manufacturing | production | Spinning |  | machine source | Whether the machine is new (virgin) or reused/recycled (recycled) | - | virgin |  |  |  | choice | virgin;recycled |  | placeholder
raw_knit | manufacturing | production | CNC knitting |  | machine weight | Weight of the machine used in this step (used to account for machine wear) | kg | 1500 | 1200 | 1800 | 2000 | triangular |  | HTML tool preset (placeholder) | placeholder
raw_knit | manufacturing | production | CNC knitting |  | power | Electric power the machine draws while running | kW | 4 | 3.2 | 4.8 | 4 | triangular |  | HTML tool preset (placeholder) | placeholder
raw_knit | manufacturing | production | CNC knitting |  | output rate | Mass of material the machine processes per hour | kg/hr | 2 | 1.6 | 2.4 | 1.5 | triangular |  | HTML tool preset (placeholder) | placeholder
raw_knit | manufacturing | production | CNC knitting |  | machine lifetime | Operating hours before the machine is worn out | hrs | 50000 | 40000 | 60000 | 50000 | triangular |  | HTML tool preset (placeholder) | placeholder
raw_knit | manufacturing | production | CNC knitting |  | process yield | Share of the material entering this step that leaves it as usable output (the rest is waste) | % | 98 | 78.4 | 100 |  | triangular |  | HTML tool preset (placeholder) | placeholder
raw_knit | manufacturing | production | CNC knitting |  | machine source | Whether the machine is new (virgin) or reused/recycled (recycled) | - | virgin |  |  |  | choice | virgin;recycled |  | placeholder
raw_knit | manufacturing | repair | Carding & roving |  | machine weight | Weight of the machine used in this step (used to account for machine wear) | kg | 3000 | 2400 | 3600 |  | triangular |  | HTML tool preset (placeholder) | placeholder
raw_knit | manufacturing | repair | Carding & roving |  | power | Electric power the machine draws while running | kW | 12 | 9.6 | 14.4 |  | triangular |  | HTML tool preset (placeholder) | placeholder
raw_knit | manufacturing | repair | Carding & roving |  | output rate | Mass of material the machine processes per hour | kg/hr | 15 | 12 | 18 |  | triangular |  | HTML tool preset (placeholder) | placeholder
raw_knit | manufacturing | repair | Carding & roving |  | machine lifetime | Operating hours before the machine is worn out | hrs | 50000 | 40000 | 60000 |  | triangular |  | HTML tool preset (placeholder) | placeholder
raw_knit | manufacturing | repair | Carding & roving |  | process yield | Share of the material entering this step that leaves it as usable output (the rest is waste) | % | 85 | 68 | 100 |  | triangular |  | HTML tool preset (placeholder) | placeholder
raw_knit | manufacturing | repair | Carding & roving |  | machine source | Whether the machine is new (virgin) or reused/recycled (recycled) | - | virgin |  |  |  | choice | virgin;recycled |  | placeholder
raw_knit | manufacturing | repair | Spinning |  | machine weight | Weight of the machine used in this step (used to account for machine wear) | kg | 800 | 640 | 960 |  | triangular |  | HTML tool preset (placeholder) | placeholder
raw_knit | manufacturing | repair | Spinning |  | power | Electric power the machine draws while running | kW | 5 | 4 | 6 |  | triangular |  | HTML tool preset (placeholder) | placeholder
raw_knit | manufacturing | repair | Spinning |  | output rate | Mass of material the machine processes per hour | kg/hr | 8 | 6.4 | 9.6 |  | triangular |  | HTML tool preset (placeholder) | placeholder
raw_knit | manufacturing | repair | Spinning |  | machine lifetime | Operating hours before the machine is worn out | hrs | 50000 | 40000 | 60000 |  | triangular |  | HTML tool preset (placeholder) | placeholder
raw_knit | manufacturing | repair | Spinning |  | process yield | Share of the material entering this step that leaves it as usable output (the rest is waste) | % | 98 | 78.4 | 100 |  | triangular |  | HTML tool preset (placeholder) | placeholder
raw_knit | manufacturing | repair | Spinning |  | machine source | Whether the machine is new (virgin) or reused/recycled (recycled) | - | virgin |  |  |  | choice | virgin;recycled |  | placeholder
raw_knit | manufacturing | repair | CNC knitting |  | machine weight | Weight of the machine used in this step (used to account for machine wear) | kg | 1500 | 1200 | 1800 |  | triangular |  | HTML tool preset (placeholder) | placeholder
raw_knit | manufacturing | repair | CNC knitting |  | power | Electric power the machine draws while running | kW | 4 | 3.2 | 4.8 |  | triangular |  | HTML tool preset (placeholder) | placeholder
raw_knit | manufacturing | repair | CNC knitting |  | output rate | Mass of material the machine processes per hour | kg/hr | 2 | 1.6 | 2.4 |  | triangular |  | HTML tool preset (placeholder) | placeholder
raw_knit | manufacturing | repair | CNC knitting |  | machine lifetime | Operating hours before the machine is worn out | hrs | 50000 | 40000 | 60000 |  | triangular |  | HTML tool preset (placeholder) | placeholder
raw_knit | manufacturing | repair | CNC knitting |  | process yield | Share of the material entering this step that leaves it as usable output (the rest is waste) | % | 98 | 78.4 | 100 |  | triangular |  | HTML tool preset (placeholder) | placeholder
raw_knit | manufacturing | repair | CNC knitting |  | machine source | Whether the machine is new (virgin) or reused/recycled (recycled) | - | virgin |  |  |  | choice | virgin;recycled |  | placeholder
raw_knit | circularity | use | product |  | expected lifetime | Years the product lasts before any repair | yrs | 15 | 12 | 18 |  | triangular |  |  | placeholder
raw_knit | circularity | use | product |  | lifetime extension per repair | Years added to the product's life by one repair | yrs | 10 | 8 | 12 |  | triangular |  |  | placeholder
raw_knit | circularity | repair | repair material |  | share of product mass per repair | Mass of material added per repair, as a share of the product mass | % | 10 | 8 | 12 |  | triangular |  |  | placeholder
raw_knit | circularity | end-of-life | waste | composted | share of waste | Share of the product's end-of-life mass that goes to this route (the routes add up to 100 %): composted | % | 0 | 0 | 0 |  | fixed |  |  | placeholder
raw_knit | circularity | end-of-life | waste | recycled_open | share of waste | Share of the product's end-of-life mass that goes to this route (the routes add up to 100 %): recycled (open loop) | % | 0 | 0 | 0 |  | fixed |  |  | placeholder
raw_knit | circularity | end-of-life | waste | recycled_closed | share of waste | Share of the product's end-of-life mass that goes to this route (the routes add up to 100 %): recycled (closed loop) | % | 80 | 64 | 96 |  | triangular |  |  | placeholder
raw_knit | circularity | end-of-life | waste | incinerated | share of waste | Share of the product's end-of-life mass that goes to this route (the routes add up to 100 %): incinerated with energy recovery | % | 20 | 16 | 24 |  | triangular |  |  | placeholder
raw_knit | circularity | end-of-life | waste | landfilled | share of waste | Share of the product's end-of-life mass that goes to this route (the routes add up to 100 %): landfilled | % | 0 | 0 | 0 |  | fixed |  |  | placeholder
raw_knit | location | general | product |  | location | Country whose electricity mix is used for every process step, and whose grid is displaced by energy recovered at end of life | country code | NL |  |  |  | choice |  |  | placeholder

## lci_baselines
case | stage | item | qualifier | parameter | description | unit | typical | min | max | scaled_up | distribution | choices | source | status | comments
glulam beam | product size | product |  | depth_ratio | Beam span divided by beam depth | - | 20 | 16 | 24 |  | triangular |  | Rule of thumb span/depth ~20 for glulam beams (civilsir.com/glulam-span-rule-of-thumb) | literature | Single, US-origin rule of thumb; kept range 16-24. Worth checking against EN 1995 / Dutch practice (span/depth 15-20).
glulam beam | product size | product |  | width_ratio | Beam depth divided by beam width | - | 3.5 | 3 | 4 |  | triangular |  | Beam width = 1/3 to 1/4 of depth (civilsir.com/glulam-span-rule-of-thumb); APA limits depth/width to <=12 (anthonyforest.com APA TT-085) | literature | Typical moved from 3 to 3.5 (midpoint of the 3-4 rule of thumb). Lowers beam mass ~14% vs before.
glulam beam | product size | product |  | density | Density of glulam timber | kg/m3 | 439 | 439 | 439 |  | fixed |  | common sense: between EN 14080 GL24h (~420) and Annebergs EPD (461) | partner estimate | Common-sense estimate (Claude, for LCA-team review): GL24h spruce glulam has a mean density of ~420 kg/m3 (EN 14080, from memory) and the Danish EPD declares 461, so 439 sits between the two. Fixed because timber is bought per m3. ¦ earlier note: fixed: glulam timber is bought in m3, at 1 / density m3 per kg of product (production row). 461 (EPD) vs 439 is a 5% difference; if you change this, change the production row to 1/density too.
glulam beam | production | glulam timber |  | amount per kg product | Amount of glulam timber per kg of product | m3/kg | 0.0022779 | 0.0022779 | 0.0022779 |  | fixed |  | derived: 1/density | partner estimate | Common-sense estimate (Claude, for LCA-team review): Exactly 1/density: 1 kg of beam needs 1/439 m3 of glulam, no cutting waste modelled (offcuts are inside the cradle-to-gate dataset). ¦ earlier note: 1 / 439 kg per m3
glulam beam | use | product |  | service life | Years the product lasts in use | yrs | 75 | 50 | 100 |  | triangular |  | Assumed equal to the reinforced concrete beam (structural frame element, protected interior). EN 1990 design working life 50 y (class 3) to 100 y (class 4) (betonhuis.nl); Annebergs glulam EPD declares no RSL | partner estimate | Common-sense estimate (Claude, for LCA-team review): A protected glulam beam does not rot or fatigue, so it lasts as long as the building it sits in. Used the same 75 y as concrete (range 50-100 y) so the comparison is not tilted by lifetime alone. ¦ earlier note: Raised from 60. No glulam-specific reference service life found; equal lifetimes avoid biasing the comparison (burdens are scaled by service_life / L). Decision for you: keep 75 or set a glulam-specific value.
glulam beam | end-of-life | waste incineration | glulam timber | amount per kg product | kg of glulam timber that goes to waste incineration at end of life, per kg of product | kg/kg | 0.6 | 0.48 | 0.72 |  | triangular |  | common sense, cross-checked with Annebergs glulam EPD (47% recycling / 53% incineration / 0% landfill) | partner estimate | Common-sense estimate (Claude, for LCA-team review): Kept your numbers (you said they look fine). Reasoning: glue and preservatives make post-consumer glulam grade B/C wood, which goes mostly to energy recovery (Danish EPD: 53% energy, 47% chips) with a smaller part to chipboard; landfilling is banned or rare in NL/DK/DE, so 10% landfill is on the high side and could be ~0-5%.
glulam beam | end-of-life | waste recycling | glulam timber | amount per kg product | kg of glulam timber that goes to waste recycling at end of life, per kg of product | kg/kg | 0.3 | 0.24 | 0.36 |  | triangular |  | common sense, cross-checked with Annebergs glulam EPD (47% recycling / 53% incineration / 0% landfill) | partner estimate | Common-sense estimate (Claude, for LCA-team review): Kept. Recycled into chipboard (open loop); 30% is between practice for glued wood (~10-20%) and the Danish EPD's 47%.
glulam beam | end-of-life | waste landfilling | glulam timber | amount per kg product | kg of glulam timber that goes to waste landfilling at end of life, per kg of product | kg/kg | 0.1 | 0.08 | 0.12 |  | triangular |  | common sense, cross-checked with Annebergs glulam EPD (47% recycling / 53% incineration / 0% landfill) | partner estimate | Common-sense estimate (Claude, for LCA-team review): Kept. Probably a slight overestimate for NL (landfill of wood is banned), a reasonable Europe-wide value.
glulam beam | general | product |  | location | Country whose electricity mix is displaced by energy recovered at end of life | country code | NL |  |  |  | choice |  | model choice | partner estimate | Common-sense estimate (Claude, for LCA-team review): Model choice, not a measurement: NL because the RAW project and its electricity/heat credit assumptions are Dutch and the ecoinvent NL grid is available. Only matters for the energy credit of incineration; change on study_setup if you model another country.
reinforced concrete beam | product size | product |  | depth_ratio | Beam span divided by beam depth | - | 12 | 9.6 | 20 |  | triangular |  | Eurocode 2 Table 7.4N basic span/depth limits: 20 simply supported, 14 continuous (anbeal.co.uk/ec2spantodepth) | literature | Typical unchanged (12, stocky beam); max raised to 20 = EC2 limit for simply supported beams. Actual depth depends on load, so this stays a design assumption.
reinforced concrete beam | product size | product |  | width_over_depth | Beam width divided by beam depth | - | 0.5 | 0.4 | 0.6 |  | triangular |  | structural rule of thumb | partner estimate | Common-sense estimate (Claude, for LCA-team review): Beam width is usually about half the depth (b = h/2, engineers use h/3 to 2h/3 as rule of thumb); narrower beams need more depth, wider ones clash with wall thickness. 0.4-0.6 spans the common range. ¦ earlier note: No source found; b/h 0.4-0.6 is common practice. Left as team assumption.
reinforced concrete beam | product size | product |  | concrete_density | Density of reinforced concrete | kg/m3 | 2500 | 2300 | 2600 |  | triangular |  | EN 1991-1-1 Annex A: reinforced normal-weight concrete 25 kN/m3 (standard value, not re-checked online this session) | literature | Was 2400 (range 1920-2880 = +-20%, too wide for normal-weight concrete). Implied rebar ~150 kg/m3 = 6% of mass, consistent with the steel production row.
reinforced concrete beam | production | concrete |  | amount per kg product | Amount of concrete per kg of product | kg/kg | 0.94 | 0.9 | 0.96 |  | triangular |  | engineering estimate: rebar ratio 100-250 kg/m3 | partner estimate | Common-sense estimate (Claude, for LCA-team review): Rebar in RC beams is typically 100-250 kg per m3 of concrete; 150 kg/m3 at 2500 kg/m3 gives 6% steel and 94% concrete. Rebar content is a real uncertainty that changes the beam's footprint a lot (steel is ~10x more carbon-intensive per kg), so it now varies in the uncertainty analysis (shares are re-normalised). Concrete is the complement of steel: 0.90-0.96.
reinforced concrete beam | production | steel |  | amount per kg product | Amount of steel per kg of product | kg/kg | 0.06 | 0.04 | 0.1 |  | triangular |  | engineering estimate: rebar ratio 100-250 kg/m3 | partner estimate | Common-sense estimate (Claude, for LCA-team review): 150 kg rebar per m3 of concrete / 2500 kg per m3 = 6%. Range 100-250 kg/m3 = 4-10%. Stiffer/heavily loaded beams and shorter spans sit at the top of the range.
reinforced concrete beam | production | formwork |  | amount per kg product | Amount of formwork per kg of product | kg/kg | 0.00432 | 0.00432 | 0.00432 |  | fixed |  | recalculated for density 2500 kg/m3 ; derived from beam geometry, 10 reuses | partner estimate | Common-sense estimate (Claude, for LCA-team review): Plywood formwork reused ~10 times; 8.1 kg per 1875 kg beam at 6 m span (formula in the earlier note). Fixed because it is a geometric consequence of the reference span. ¦ earlier note: fixed per kg of beam, exact at the 6 m reference span: formwork 6 x (2 x 0.5 + 0.25) m x 0.018 m x 600 kg/m3 / 10 reuses = 8.1 kg per 1875 kg of beam (6 m x 0.5 x 0.25 m x 2500 kg/m3) = 0.00432 kg/kg
reinforced concrete beam | use | product |  | service life | Years the product lasts in use | yrs | 75 | 50 | 100 |  | triangular |  | EN 1990 design working life 50 y (class 3) to 100 y (class 4); SBR: service life of most concrete structural parts > 100 y (betonhuis.nl/beton-en-de-technische-levensduur) | literature | 75 = common building-life convention, kept as typical; range widened to 50-100.
reinforced concrete beam | end-of-life | waste reinforced concrete recycling | reinforced concrete | amount per kg product | kg of reinforced concrete beam (concrete + rebar, treated as a whole) that goes to waste reinforced concrete recycling at end of life, per kg of product | kg/kg | 0.9 | 0.8 | 0.98 |  | triangular |  | EU-27 non-hazardous C&D waste 2020-21: 80% recycling + 7% backfilling, 7% landfilling, 6% energy recovery (JRC131294, Use of recycled aggregates in concrete, p.10); NL 2012: 98% recovery, ~2% landfilled (EC CDW factsheet NL); rebar recovery 98% at demolition (Eurofer 2012 survey, steelconstruction.info) | literature | Whole beam treated as one stream (concrete + steel not split). Includes backfilling (7% of EU CDW), which has no separate activity here; EU mineral-only recycling+backfilling = 87/94 = 93% (energy-recovery share excluded), rounded down to 90% for reporting bias. Range: min ~ countries with 70-80% recovery, max ~ NL (98%).
reinforced concrete beam | end-of-life | waste concrete landfilling | reinforced concrete | amount per kg product | kg of reinforced concrete beam (concrete + rebar, treated as a whole) that goes to waste concrete landfilling at end of life, per kg of product | kg/kg | 0.1 | 0.02 | 0.2 |  | triangular |  | EU-27 non-hazardous C&D waste 2020-21: 80% recycling + 7% backfilling, 7% landfilling, 6% energy recovery (JRC131294, Use of recycled aggregates in concrete, p.10); NL 2012: 98% recovery, ~2% landfilled (EC CDW factsheet NL); rebar recovery 98% at demolition (Eurofer 2012 survey, steelconstruction.info) | literature | Complement of recycling row (shares re-normalised to 100%). EU ~7%, NL ~2%; typical 10% kept conservative for whole-Europe scope. Beam's ~6% steel is landfilled with the concrete here (ecoinvent 'waste concrete' dataset).
reinforced concrete beam | general | product |  | location | Country whose electricity mix is displaced by energy recovered at end of life | country code | NL |  |  |  | choice |  | model choice | partner estimate | Common-sense estimate (Claude, for LCA-team review): Model choice, not a measurement: NL because the RAW project and its electricity/heat credit assumptions are Dutch and the ecoinvent NL grid is available. Only matters for the energy credit of incineration; change on study_setup if you model another country.
"traditional" coreless filament winded beam | product size | product |  | fibre_length_per_span | Metres of fibre per metre of beam span | m/m | 550 | 440 | 660 |  | triangular |  | same value as lci_raw_cfw (Stuttgart CFW paper) | partner estimate | Common-sense estimate (Claude, for LCA-team review): Kept identical to the RAW coreless-winding case (lci_raw_cfw), because the baseline is the same structure made with glass/epoxy; using other numbers would bias the comparison.
"traditional" coreless filament winded beam | product size | product |  | fibre_mass_per_length | Mass of one metre of glass fibre | kg/m | 0.006 | 0.0048 | 0.0072 |  | triangular |  | same value as lci_raw_cfw | partner estimate | Common-sense estimate (Claude, for LCA-team review): 0.006 kg/m corresponds to 6000 tex, i.e. a bundle of a few standard 1200-2400 tex glass rovings. Kept equal to lci_raw_cfw for a fair comparison. ¦ to be replaced when the Stuttgart CFW LCA data arrive
"traditional" coreless filament winded beam | product size | product |  | fibre_mass_share | Share of the composite mass that is fibre | - | 0.6 | 0.48 | 0.72 |  | triangular |  | common sense: typical wet-winding fibre mass fraction 60-70% | partner estimate | Common-sense estimate (Claude, for LCA-team review): Wet filament-wound glass/epoxy usually has 60-70% fibre by mass; 60% (range 48-72%) is at the low end, which is safe for uncertain resin uptake. Must equal the glass fibre production row. ¦ to be replaced when the Stuttgart CFW LCA data arrive
"traditional" coreless filament winded beam | production | glass fibre |  | amount per kg product | Amount of glass fibre per kg of product | kg/kg | 0.6 | 0.6 | 0.6 |  | fixed |  | derived: = fibre_mass_share | partner estimate | Common-sense estimate (Claude, for LCA-team review): Equal to fibre_mass_share (0.6): each kg of composite is 0.6 kg glass fibre. ¦ to be replaced when the Stuttgart CFW LCA data arrive
"traditional" coreless filament winded beam | production | Fiber glue (epoxy resin) |  | amount per kg product | Amount of Fiber glue (epoxy resin) per kg of product | kg/kg | 0.4 | 0.4 | 0.4 |  | fixed |  | derived: 1 - fibre_mass_share | partner estimate | Common-sense estimate (Claude, for LCA-team review): Complement of fibre share: 1 - 0.6 = 0.4 kg epoxy per kg composite. ¦ to be replaced when the Stuttgart CFW LCA data arrive
"traditional" coreless filament winded beam | use | product |  | service life | Years the product lasts in use | yrs | 50 | 40 | 60 |  | triangular |  | common sense: design life of FRP structures ~50 y | partner estimate | Common-sense estimate (Claude, for LCA-team review): Glass/epoxy beams in a dry interior do not corrode, but polymers age (moisture, UV, creep) and the design life of composite structures is normally set at 50 y. Kept 50 y (same as RAW case), range 40-60. ¦ earlier note: No source found for GFRP beams in buildings; kept as placeholder.
"traditional" coreless filament winded beam | end-of-life | waste inert landfilling | glass fibre | amount per kg product | kg of glass fibre that goes to waste inert landfilling at end of life, per kg of product | kg/kg | 0.6 | 0.48 | 0.72 |  | triangular |  | Composite waste is mostly landfilled today; outside construction/automotive/electronics no regulation limits composite landfilling (Composites UK, End-of-Life Solutions tech sheet). No quantitative EU share found; shares kept as team assumption ; common sense; no quantitative EU share found (Composites UK tech sheet) | partner estimate | Common-sense estimate (Claude, for LCA-team review): No recycling route for thermoset composite exists at scale in Europe (mechanical grinding and cement co-processing are niche), so the realistic routes are landfill or municipal incineration. Glass does not burn, so it ends up as inert residue anyway. ¦ to be replaced when the Stuttgart CFW LCA data arrive. Glass fibre and epoxy are inseparable in practice; splitting them over two landfill activities is a modelling convenience.
"traditional" coreless filament winded beam | end-of-life | waste plastic landfilling | Fiber glue (epoxy resin) | amount per kg product | kg of Fiber glue (epoxy resin) that goes to waste plastic landfilling at end of life, per kg of product | kg/kg | 0.4 | 0.32 | 0.48 |  | triangular |  | Composite waste is mostly landfilled today; outside construction/automotive/electronics no regulation limits composite landfilling (Composites UK, End-of-Life Solutions tech sheet). No quantitative EU share found; shares kept as team assumption ; common sense; no quantitative EU share found (Composites UK tech sheet) | partner estimate | Common-sense estimate (Claude, for LCA-team review): Epoxy is inseparable from the fibre; modelled together with it as landfill. A share would be incinerated in reality; range 32-48% only reflects sampling around 0.4, not route uncertainty. ¦ to be replaced when the Stuttgart CFW LCA data arrive. Glass fibre and epoxy are inseparable in practice; splitting them over two landfill activities is a modelling convenience.
"traditional" coreless filament winded beam | general | product |  | location | Country whose electricity mix is displaced by energy recovered at end of life | country code | NL |  |  |  | choice |  | model choice | partner estimate | Common-sense estimate (Claude, for LCA-team review): Model choice, not a measurement: NL because the RAW project and its electricity/heat credit assumptions are Dutch and the ecoinvent NL grid is available. Only matters for the energy credit of incineration; change on study_setup if you model another country.
adobe brick for interior wall | product size | product |  | wall_height | Height of the wall | m | 3 | 3 | 3 |  | fixed |  | functional unit (fu_comparison) | partner estimate | Common-sense estimate (Claude, for LCA-team review): Part of the functional unit (3 m partition, standard storey height), must equal for all compared walls. ¦ earlier note: part of the functional unit - keep equal across the compared walls
adobe brick for interior wall | product size | product |  | thickness_ratio | Wall height divided by wall thickness | - | 10 | 8 | 12 |  | triangular |  | same value as lci_raw_biopol | partner estimate | Common-sense estimate (Claude, for LCA-team review): Height/thickness = 10 gives a 0.30 m wall, the thickness of the RAW printed wall (lci_raw_biopol uses the same 10); a thin unreinforced earth wall is limited by slenderness, so 8-12 (0.25-0.375 m) is realistic. Note: this makes adobe ~2.6x thicker than the clay brick partition (0.115 m), so its mass per m of wall is much higher.
adobe brick for interior wall | product size | product |  | density | Density of the adobe wall (mortar is the same material) | kg/m3 | 1700 | 1300 | 1900 |  | triangular |  | common sense: adobe/earth block dry density 1200-1900 kg/m3 | partner estimate | Common-sense estimate (Claude, for LCA-team review): Dry adobe with straw/fibre is 1200-1900 kg/m3 (fully compacted soil reaches ~2000+, which adobe usually does not). Typical 1700, range narrowed to 1300-1900 (was 1360-2040). ¦ earlier note: Adobe brick density: no adobe-specific source retrieved (compacted raw earth optimum 2160 kg/m3 is for rammed earth, not adobe). Kept placeholder.
adobe brick for interior wall | production | adobe brick |  | amount per kg product | Amount of adobe brick per kg of product | kg/kg | 1 | 1 | 1 |  | fixed |  | definition | partner estimate | Common-sense estimate (Claude, for LCA-team review): Wall = bricks laid in earth mortar of the same material, so 1 kg wall = 1 kg adobe.
adobe brick for interior wall | use | product |  | service life | Years the product lasts in use | yrs | 60 | 40 | 100 |  | triangular |  | common sense | partner estimate | Common-sense estimate (Claude, for LCA-team review): Protected interior earth walls last as long as the building if kept dry, but unfired earth is moisture-sensitive and partitions get rebuilt at refurbishments. Set at 60 y (clay brick 75 y): a modest discount for moisture risk, range 40-100. ¦ earlier note: No source found for interior adobe walls. Protected, dry earthen walls can last centuries, so 50 y is conservative and penalises adobe vs clay brick (75 y): decision for you.
adobe brick for interior wall | end-of-life | waste inert landfilling | adobe brick | amount per kg product | kg of adobe brick that goes to waste inert landfilling at end of life, per kg of product | kg/kg | 0.5 | 0.25 | 0.75 |  | triangular |  | common sense; adobe is infinitely recyclable in principle (Materials and Structures 2025) | partner estimate | Common-sense estimate (Claude, for LCA-team review): Unfired adobe is not fired ceramic: it can be re-wetted and reformed or used as fill/plaster, so about half is reused, half is disposed as inert waste. Range widened to 25-75% because practice is so uncertain. ¦ earlier note: the other 50 % is reused (no treatment). Recycling of raw earth has no activity on the sheet, so it is not modelled.
adobe brick for interior wall | general | product |  | location | Country whose electricity mix is displaced by energy recovered at end of life | country code | NL |  |  |  | choice |  | model choice | partner estimate | Common-sense estimate (Claude, for LCA-team review): Model choice, not a measurement: NL because the RAW project and its electricity/heat credit assumptions are Dutch and the ecoinvent NL grid is available. Only matters for the energy credit of incineration; change on study_setup if you model another country.
clay brick for interior wall | product size | product |  | wall_height | Height of the wall | m | 3 | 3 | 3 |  | fixed |  | functional unit (fu_comparison) | partner estimate | Common-sense estimate (Claude, for LCA-team review): Part of the functional unit (3 m partition), must equal for all compared walls. ¦ earlier note: part of the functional unit - keep equal across the compared walls
clay brick for interior wall | product size | product |  | thickness | Wall thickness (standard brick) | m | 0.115 | 0.092 | 0.138 |  | triangular |  | common sense: NL standard brick width 100-115 mm | partner estimate | Common-sense estimate (Claude, for LCA-team review): Standard Dutch brick partition: one brick wide (100 mm Waalformaat) to a half-brick wall (115 mm); range 92-138 mm covers 90 mm to 140 mm partitions.
clay brick for interior wall | product size | product |  | density | Density of brick and mortar | kg/m3 | 1900 | 1600 | 2100 |  | triangular |  | common sense: masonry density 1600-2100 kg/m3 | partner estimate | Common-sense estimate (Claude, for LCA-team review): Solid clay brick is 1800-2000 kg/m3, perforated brick 1400-1700, mortar ~1800-2000. Wall average 1900 kept; range narrowed to 1600-2100 (was 1520-2280).
clay brick for interior wall | production | clay brick |  | amount per kg product | Amount of clay brick per kg of product | kg/kg | 0.8 | 0.8 | 0.8 |  | fixed |  | Engineering calculation: Waalformaat brick 210x100x50 mm with 10 mm joints -> face area of brick/module = (210x50)/(220x60) = 79.5%, so mortar = 20.5% of volume; mass share = 0.205x1800/(0.205x1800+0.795x1900) = 19.6% ; derived: 1 - mortar share | partner estimate | Common-sense estimate (Claude, for LCA-team review): Complement of the mortar share (0.2), see engineering calculation in the source column. ¦ earlier note: Was 0.84 / 0.16. Assumes 10 mm joints and mortar 1800 kg/m3, brick 1900 kg/m3. Thin-bed (UK/DE) masonry would be ~10%.
clay brick for interior wall | production | lime mortar |  | amount per kg product | Amount of lime mortar per kg of product | kg/kg | 0.2 | 0.2 | 0.2 |  | fixed |  | see clay brick row (engineering calculation) ; engineering calculation (see clay brick row) | partner estimate | Common-sense estimate (Claude, for LCA-team review): Joint volume = 20.5% of a Waalformaat wall (10 mm joints); by mass ~20%. Thin-bed masonry would be ~10%, so 0.2 is a conservative-high value. ¦ earlier note: Was 0.16.
clay brick for interior wall | use | product |  | service life | Years the product lasts in use | yrs | 75 | 60 | 100 |  | triangular |  | Brick facade masonry service life 'ruim boven 75', 100+ y in SBR tables (KNB, eindrapport LCC baksteenmetselwerk) | literature | 75 kept as typical (building-life convention), max raised to 100. Interior walls are less exposed than facades.
clay brick for interior wall | end-of-life | waste brick recycling | clay brick | amount per kg product | kg of clay brick that goes to waste brick recycling at end of life, per kg of product | kg/kg | 0.72 | 0.64 | 0.784 |  | triangular |  | EU-27 C&D waste 2020-21: 80% recycling + 7% backfilling, 7% landfill, 6% energy recovery (JRC131294 p.10); NL 2012: 98% recovery, ~2% landfill (EC CDW factsheet NL). Same whole-masonry logic as the reinforced concrete beam: crushed as one stream | literature | 90% of the brick fraction (0.80 kg/kg) recycled incl. backfilling. Selective deconstruction and reuse of whole bricks (24-79% reclaim rates in Finland/Belgium/Denmark, Buildings & Cities 2024) is not modelled, so this is conservative.
clay brick for interior wall | end-of-life | waste inert landfilling | clay brick | amount per kg product | kg of clay brick that goes to waste inert landfilling at end of life, per kg of product | kg/kg | 0.08 | 0.016 | 0.16 |  | triangular |  | EU-27 C&D waste 2020-21: 80% recycling + 7% backfilling, 7% landfill, 6% energy recovery (JRC131294 p.10); NL 2012: 98% recovery, ~2% landfill (EC CDW factsheet NL). Same whole-masonry logic as the reinforced concrete beam: crushed as one stream | literature | 10% of the brick fraction landfilled (range 2-20%).
clay brick for interior wall | end-of-life | waste inert landfilling | lime mortar | amount per kg product | kg of lime mortar that goes to waste inert landfilling at end of life, per kg of product | kg/kg | 0.02 | 0.004 | 0.04 |  | triangular |  | EU-27 C&D waste 2020-21: 80% recycling + 7% backfilling, 7% landfill, 6% energy recovery (JRC131294 p.10); NL 2012: 98% recovery, ~2% landfill (EC CDW factsheet NL). Same whole-masonry logic as the reinforced concrete beam: crushed as one stream | literature | 10% of the mortar fraction (0.20 kg/kg) landfilled.
clay brick for interior wall | end-of-life | waste brick recycling | lime mortar | amount per kg product | kg of lime mortar that goes to waste brick recycling at end of life, per kg of product | kg/kg | 0.18 | 0.16 | 0.196 |  | triangular |  | EU-27 C&D waste 2020-21: 80% recycling + 7% backfilling, 7% landfill, 6% energy recovery (JRC131294 p.10); NL 2012: 98% recovery, ~2% landfill (EC CDW factsheet NL). Same whole-masonry logic as the reinforced concrete beam: crushed as one stream | literature | 90% of the mortar fraction stays attached to the bricks and is crushed with them (range 80-98%).
clay brick for interior wall | general | product |  | location | Country whose electricity mix is displaced by energy recovered at end of life | country code | NL |  |  |  | choice |  | model choice | partner estimate | Common-sense estimate (Claude, for LCA-team review): Model choice, not a measurement: NL because the RAW project and its electricity/heat credit assumptions are Dutch and the ecoinvent NL grid is available. Only matters for the energy credit of incineration; change on study_setup if you model another country.
synthetic polymer architectural membrane | product size | product |  | areal_density | Mass of polyester fibre per m2 of coverage | kg/m2 | 0.3 | 0.24 | 0.36 |  | triangular |  | common sense: yarn share of PVC-coated PES fabric | partner estimate | Common-sense estimate (Claude, for LCA-team review): Kept 0.3 kg/m2: polyester yarn is roughly 25-35% of a 0.8-1.3 kg/m2 coated membrane; see the model-gap note (PVC coating not modelled). Range 0.24-0.36 = +-20%. ¦ earlier note: MODEL GAP: real PVC-coated polyester membranes weigh ~0.8-1.3 kg/m2 (e.g. 1250-1300 g/m2 type III fabrics on the market); only ~25-35% of that is polyester yarn, the rest is PVC coating, which has no row in this baseline. 0.3 kg/m2 approximates the polyester alone. Adding a PVC coating production row (needs an activity on unit_burdens_dataSources) would be the fix; not done without asking.
synthetic polymer architectural membrane | production | polyester fiber |  | amount per kg product | Amount of polyester fiber per kg of product | kg/kg | 1 | 1 | 1 |  | fixed |  | definition | partner estimate | Common-sense estimate (Claude, for LCA-team review): 1 kg of membrane textile is 1 kg polyester fibre (coating not modelled).
synthetic polymer architectural membrane | production | weaving |  | amount per kg product | Amount of weaving per kg of product | kg/kg | 1 | 1 | 1 |  | fixed |  | definition | partner estimate | Common-sense estimate (Claude, for LCA-team review): Weaving is a per-kg process on the fabric, so 1 kg of weaving per kg of membrane.
synthetic polymer architectural membrane | use | product |  | service life | Years the product lasts in use | yrs | 17.5 | 10 | 20 |  | triangular |  | PVC-coated polyester membranes: design life ~15-20 y, 10-15 y in high-UV climates (Birdair PVC membrane page; ETS PVC membrane page) | literature | Was 20 (16-24). 25+ years is claimed only for PTFE/PVDF-topcoated membranes.
synthetic polymer architectural membrane | end-of-life | waste plastic incineration | polyester fiber | amount per kg product | kg of polyester fiber that goes to waste plastic incineration at end of life, per kg of product | kg/kg | 0.58 | 0.4 | 0.95 |  | triangular |  | EU 2022: separately collected textiles: 15% incinerated, 12% landfilled (EEA); plastic packaging 2022: 35.0% energy recovery vs ~24.3% other disposal (European Parliament); recycling assumed ~0 for coated membranes | literature | Incineration:landfill = 35/(35+24.3) = 59% (plastics) or 15/(15+12) = 56% (textiles). Was 0.7/0.3. NL has a landfill ban, so NL would be >90% incineration: max set to 0.95.
synthetic polymer architectural membrane | end-of-life | waste plastic landfilling | polyester fiber | amount per kg product | kg of polyester fiber that goes to waste plastic landfilling at end of life, per kg of product | kg/kg | 0.42 | 0.05 | 0.6 |  | triangular |  | EU 2022: separately collected textiles: 15% incinerated, 12% landfilled (EEA); plastic packaging 2022: 35.0% energy recovery vs ~24.3% other disposal (European Parliament); recycling assumed ~0 for coated membranes | literature | Complement of the incineration row.
synthetic polymer architectural membrane | general | product |  | location | Country whose electricity mix is displaced by energy recovered at end of life | country code | NL |  |  |  | choice |  | model choice | partner estimate | Common-sense estimate (Claude, for LCA-team review): Model choice, not a measurement: NL because the RAW project and its electricity/heat credit assumptions are Dutch and the ecoinvent NL grid is available. Only matters for the energy credit of incineration; change on study_setup if you model another country.

## product_size_formulas
element_type | case_type | case_name | display_name | spec_variable | spec_label | spec_unit | activity_name | activity_unit | formula | amount_at_spec_1_check | comments
beam | conventional bio-based | glulam beam | glulam beam | span | beam span | m | glulam beam production | kg | (span / depth_ratio) * ((span / depth_ratio) / width_ratio) * span * density | 0.36583 | kg = depth (span / 20) * width (depth / 3) * span * density (439 kg/m3)
beam | conventional fossil-based | reinforced concrete beam | reinforced concrete beam | span | beam span | m | reinforced concrete beam production | kg | span * (span / depth_ratio) * (width_over_depth * (span / depth_ratio)) * concrete_density | 8.3333 | kg = span * depth (span / 12) * width (0.5 * depth) * density (2400 kg/m3)
beam | conventional bio-based | "traditional" coreless filament winded beam | "traditional" coreless filament winded beam | span | beam span | m | "traditional" coreless filament winded beam production | kg | span * fibre_length_per_span * fibre_mass_per_length / fibre_mass_share | 5.5 | kg = fibre mass (placeholder values) / fibre share of the composite mass
wall | conventional bio-based | adobe brick for interior wall | adobe brick for interior wall | length | wall length | m | adobe brick for interior wall production | kg | length * wall_height * (wall_height / thickness_ratio) * density | 1530 | kg = wall length * height (3m) * thickness (height/10) * density (1700 kg/m3)... mortar is same material, so not listed separately
wall | conventional fossil-based | clay brick for interior wall | clay brick for interior wall | length | wall length | m | clay brick for interior wall production | kg | length * wall_height * thickness * density | 655.5 | kg = length * height (3 m) * thickness (0.115 m) * density (1900 kg/m3), brick + mortar
membrane | conventional fossil-based | synthetic polymer architectural membrane | synthetic polymer architectural membrane | coverage | membrane coverage | m2 | synthetic polymer architectural membrane production | kg | coverage * areal_density | 0.3 | kg = coverage * areal density (0.3 kg/m2)
beam | raw | raw_timber | RAW reclaimed timber (CNC beam) | span | beam span | m | raw_timber production | kg | span * (span / depth_ratio) * ((span / depth_ratio) / width_ratio) * density | 0.4 | check with Amin and Nadja dimensions and density: kg product = span * depth (span/20) * width (depth/3) * density (480kg/m3)
beam | raw | raw_cfw | RAW coreless filament winding (beam) | span | beam span | m | raw_cfw production | kg | span * fibre_length_per_span * fibre_mass_per_length | 3.3 | check with Fabian and Otto numbers from Suttgart paper, seems ridiculously light: kg = span * fiber_length_perSpan (550m / span) * fiber_density (0.006 kg / m_fiber)
wall | raw | raw_biopol | RAW biopol (3D-printed wall) | length | wall length | m | raw_biopol production | kg | length * wall_height * (wall_height / thickness_ratio) * density | 315 | check with Carl wall thickness and density: kg = wall length * height (3m) * thickness (height/10) * density (350 kg/m3)
membrane | raw | raw_knit | RAW knitted hemp (membrane) | coverage | membrane coverage | m2 | raw_knit production | kg | coverage * areal_density | 0.4 | check with Yulia formula and density: kg = coverage (m2) * density (0.4 kg/m2)

## unit_burdens_dataSources
activity_name | unit | material_source | ecoinventDataset_name | geographicalCoverage | referenceProduct | alternative_data_source | comments | eol_type
Bio-based materials
Peas | kg | virgin | market for protein pea | GLO | protein pea
Cotton fiber | kg | virgin | market for seed-cotton | GLO | seed-cotton
Hemp fiber | kg | virgin | decorticated fibre production, hemp | FR | decorticated fibre, hemp
Hard wood | kg | virgin | market for sawnwood, hardwood, raw | GLO | sawnwood, hardwood, raw
Soft wood | kg | virgin | market for sawnwood, softwood, raw | GLO | sawnwood, softwood, raw
Pea protein binder | kg | virgin |  | RER |  | biopol_lca_database
Hemp dust | kg | co-product | decorticated fibre production, hemp | FR | hemp residues
Bark chips | kg | co-product | market for bark chips, green, measured as dry mass | Europe without Switzerland | bark chips, green, measured as dry mass
Sawdust | kg | co-product | market for sawdust, green, collected, measured as dry mass | Europe without Switzerland | sawdust, green, collected, measured as dry mass
Cellulose reject fibers | kg | co-product |  | RER |  | road transport | distance: transport_distance_km on the constants tab
Peas | kg | recycled |  | RER |  | road transport | distance: transport_distance_km on the constants tab
Cotton fiber | kg | recycled | market for waste yarn and waste textile | RoW | waste yarn and waste textile
Hard wood | kg | recycled | market group for waste wood, untreated | RER | waste wood, untreated
Soft wood | kg | recycled | market group for waste wood, untreated | RER | waste wood, untreated
Seagrass | kg | wild-harvested |  |  |  | road transport | distance: transport_distance_km on the constants tab
Baseline cases
glulam timber | m3 |  | market for glued laminated timber, PUR-glue | CH | glued laminated timber, PUR-glue
concrete | kg |  | market for concrete, medium strength | RoW | concrete, medium strength
steel | kg |  | market for reinforcing steel | GLO | reinforcing steel
formwork | kg |  | market for plywood | RER | plywood
glass fibre | kg |  | market for glass fibre | GLO | glass fibre |  | placeholder material of the 'traditional' CFW baseline - rebuild the background data (pipeline/02_background_lci.ipynb) before using it
adobe brick | kg |  | market for adobe brick | RoW | adobe brick
clay brick | kg |  | market for clay brick | RoW | clay brick
lime mortar | kg |  | market for lime mortar | GLO | lime mortar
polyester fiber | kg |  | market for fibre, polyester | GLO | fibre, polyester
weaving | kg |  | market for weaving, synthetic fibre | GLO | weaving, synthetic fibre
Binding materials
Mechanical fastener (screws, nails, brackets) | kg | virgin | market for steel, low-alloyed, hot rolled | GLO | steel, low-alloyed, hot rolled
Wood glue | kg | virgin | market for melamine urea formaldehyde adhesive | GLO | melamine urea formaldehyde adhesive |  | MUF is usually used for gluing wood in engineered timber products
Fiber glue (epoxy resin) | kg | virgin | market for epoxy resin, liquid | RER | epoxy resin, liquid |  | Most commonly used in natural-fiber composite research
Cement | kg | virgin | market for cement, Portland | Europe without Switzerland | cement, Portland
Lime | kg | virgin | market for hydraulic lime | RER | hydraulic lime
Transportation
Road transport | ton km |  | market for transport, freight, lorry, unspecified | RER | transport, freight, lorry, diesel, unspecified
Processes
energy use | kwh |  | market for electricity, low voltage | lookup: all european countries | electricity, low voltage
machine wear | kg | virgin | market for industrial machine, heavy, unspecified | RER | industrial machine, heavy, unspecified
machine wear | kg | recycled |  | RER |  | road transport | distance: transport_distance_km on the constants tab
waste composting | kg |  | treatment of biowaste, industrial composting | RoW | biowaste |  |  | composting
waste recycling | kg |  | treatment of waste wood, post-consumer, sorting and shredding | RoW | wood chips, from post-consumer wood, dry, measured as dry mass |  |  | recycling
waste incineration | kg |  | treatment of biowaste, municipal incineration | GLO | biowaste |  |  | incineration
waste landfilling | kg |  | treatment of biowaste, open dump | RoW | biowaste |  |  | landfill
Avoided burdens
avoided burden - composting | kg |  | market for compost | GLO | compost
avoided burden - open loop recycling | kg |  | market for wood chips, dry, measured as dry mass | RER | wood chips, dry, measured as dry mass
avoided burden - incineration, heat | MJ |  | market group for heat, district or industrial, natural gas | RER | heat, district or industrial, natural gas
avoided burden - incineration, electricity | kwh |  | market for electricity, low voltage | lookup: all european countries | electricity, low voltage
End-of-life datasets for baseline products
waste inert landfilling | kg |  | treatment of inert waste, inert material landfill | CH | inert waste, for final disposal |  | EoL of brick/mortar/adobe baselines | landfill
waste concrete landfilling | kg |  | treatment of waste concrete, inert material landfill | Europe without Switzerland | waste concrete |  | EoL of reinforced concrete beam baseline | landfill
waste reinforced concrete recycling | kg |  | treatment of waste reinforced concrete, recycling | Europe without Switzerland | waste reinforced concrete |  | EoL of reinforced concrete beam baseline, applied to concrete + steel mass | recycling
waste brick recycling | kg |  | treatment of waste brick, recycling | CH | waste brick |  | EoL of clay brick baseline | recycling
waste plastic incineration | kg |  | treatment of waste plastic, mixture, municipal incineration FAE | CH | waste plastic, mixture |  | EoL of polyester membrane baseline | incineration
waste plastic landfilling | kg |  | treatment of waste plastic, mixture, sanitary landfill | CH | waste plastic, mixture |  | EoL of polyester membrane baseline | landfill

## benefits_constants_dataSources
material_name | unit | ecoinventDataset_name | geographicalCoverage | referenceProduct | carbonContent_dryWeight_kg | carbonContent_source | rotationPeriod_yr | rotationPeriod_source | comments
Peas | 1 kg | market for protein pea | GLO | protein pea | to extract w/ bw | ecoinvent | 1 | Cherubini et al. 2011 (GWPbio methodology)
Cotton fiber | 1 kg | market for seed-cotton | GLO | seed-cotton | to extract w/ bw | ecoinvent | 1 | Cherubini et al. 2011 (GWPbio methodology)
Hemp fiber | 1 kg | decorticated fibre production, hemp | FR | decorticated fibre, hemp | to extract w/ bw | ecoinvent | 1 | Cherubini et al. 2011 (GWPbio methodology)
Bark chips | 1 kg | market for bark chips, green, measured as dry mass | Europe without Switzerland | bark chips, green, measured as dry mass | to extract w/ bw | ecoinvent | 80 | average between soft and hard wood
Sawdust | 1 kg | market for sawdust, green, collected, measured as dry mass | Europe without Switzerland | sawdust, green, collected, measured as dry mass | to extract w/ bw | ecoinvent | 80 | average between soft and hard wood
Hard wood | 1 kg | market for sawnwood, hardwood, raw | GLO | sawnwood, hardwood, raw | to extract w/ bw | ecoinvent | 100 | Beech rotation (110–140 yr, or 80–100 yr in some countries): Analysis and evaluation of the impact of stand age on the occurrence and metamorphosis of red heartwood — iForest, 2017 (https://iforest.sisef.org/contents/?id=ifor2116-010) | There is a large range for hardwood rotation periods. Normally they are 100+ years, but optimized forests can be as quick as 20 years. See Short-rotation hardwood paper (8–20 yr): Fuels of the Future for Renewable Energy Sources review (https://arxiv.org/pdf/2102.00439)
Soft wood | 1 kg | market for sawnwood, softwood, raw | GLO | sawnwood, softwood, raw | to extract w/ bw | ecoinvent | 65 | Softwood CORRIM figure: Cradle-to-gate LCA of softwood lumber production, NE-NC region (https://corrim.org/wp-content/uploads/2018/06/NENC-Lumber-LCA-final-May-2013.pdf)
Cellulose reject fibers | 1 kg | market for waste paper, sorted | GLO | waste paper, sorted | to extract w/ bw | ecoinvent
Seagrass | 1 kg |  |  |  | 0.336 | The seagrass carbon content of 0.336 of dry weight can be applied in Indonesian seagrasses — Rahmawati, Hernawan & Rustam, AIP Conference Proceedings, 2019 (https://pubs.aip.org/aip/acp/article/2120/1/030012/1024597/The-seagrass-carbon-content-of-0-336-of-dry-weight)
note:
If the material is a (co-) product, then the benefit is carbon sequestration (GWPbio method that includes both storage and rotation period)
If material is a waste / wild-harvested product, then the benefit is delayed carbon emissions (GWPbio method that only includes storage period)
on carbon content: beware that it is dry weight, so you need to take into account the water content. this info is available in ecoinvent.
Fiber glue (epoxy resin) | 1 kg |  |  |  | 0 | fossil/mineral material: no biogenic carbon | n/a | n/a
Wood glue | 1 kg |  |  |  | 0 | fossil/mineral material: no biogenic carbon | n/a | n/a
Mechanical fastener (screws, nails, brackets) | 1 kg |  |  |  | 0 | fossil/mineral material: no biogenic carbon | n/a | n/a
Cement | 1 kg |  |  |  | 0 | fossil/mineral material: no biogenic carbon | n/a | n/a
Lime | 1 kg |  |  |  | 0 | fossil/mineral material: no biogenic carbon | n/a | n/a
Pea protein binder | 1 kg |  |  |  | 0.26517 | derived: 0.45 kgC per kg pea (IPCC Tier 1 / Lal 2004) x 0.5893 kg peas per kg binder (biopol_lca LCI: peas -> isolate -> binder) | 1 | Annual crop, same as peas
glulam timber | 1 m3 | market for glued laminated timber, PUR-glue | CH | glued laminated timber, PUR-glue | to extract w/ bw | ecoinvent | 65 | Softwood CORRIM figure, same as Soft wood

## EoL_constants
material_name | unit | allocation_factor | quality_ratio | lower_heating_value_MJperKgDry | LHV_basis | conversionEfficiency_heat | conversionEfficiency_electricity | recycling_credit_activity
Pea protein binder | 1 kg | 0.8 | 0.9 | 22.5 | Bomb-calorimetry data across nine protein samples found heat of combustion for protein varying between 22.0 and 24.6 kJ/g PubMed — directly supports this estimate | 0.6 | 0.25
Peas | 1 kg | 0.8 | 0.9 | 16 | Phyllis2 dataset - bean plant (#2888) | 0.6 | 0.25
Cotton fiber | 1 kg | 0.8 | 0.9 | 16 | Phyllis2 dataset - cotton, values between 15 and 17 | 0.6 | 0.25
Hard wood | 1 kg | 0.8 | 0.9 | 18.5 | Within the confirmed dry-matter wood range of 18.7–21.9 MJ/kg, slightly lower for deciduous species than coniferous due to lower lignin/resin content Woodenergy | 0.6 | 0.25
Soft wood | 1 kg | 0.8 | 0.9 | 19.5 | Same source — coniferous species run slightly higher than deciduous because of higher lignin and resin content Woodenergy | 0.6 | 0.25
Hemp fiber | 1 kg | 0.8 | 0.9 | 17.5 | Phyllis2 dataset - hemp (#398, 399) | 0.6 | 0.25
Hemp dust | 1 kg | 0.8 | 0.9 | 17 | Phyllis2 dataset - hemp (#398, 399) | 0.6 | 0.25
Bark chips | 1 kg | 0.8 | 0.9 | 19 | Placed within the general wood dry-matter range; no bark-specific literature value found | 0.6 | 0.25
Sawdust | 1 kg | 0.8 | 0.9 | 19 | Placed within the general wood dry-matter range; no bark-specific literature value found | 0.6 | 0.25
Cellulose reject fibers | 1 kg | 0.8 | 0.9 | 11 | Paper mill reject/sludge values in the literature range widely — 8.38 MJ/kg for primary recycled-fiber sludge, ResearchGate 6.4 MJ/kg for high-ash (51.6%) de-inking sludge, ScienceDirect up to 14.31 MJ/kg for OCC papermaking sludge with 58.84% ash. ResearchGate Mineral fillers like calcium carbonate, titanium dioxide, and silica increase ash content while not contributing to combustion, lowering total calorific value. ResearchGate I picked a midpoint, but this one is genuinely uncertain without knowing your specific reject stream's filler load | 0.6 | 0.25
Seagrass | 1 kg | 0.8 | 0.9 | 10 | Posidonia oceanica (Mediterranean seagrass) studies found heating values around 9–11 MJ/kg with very high ash content (16–36%); ResearchGate leaf debris specifically was around 10 MJ/kg, versus 13.6–15.7 MJ/kg for the more fibrous portion. ScienceDirect | 0.6 | 0.25
RAW product | 1 kg | 0.8 | 0.9 | 16.35 | conservative average of input ingredients | 0.6 | 0.25
glulam timber | 1 kg | 0.8 | 0.9 | 17.7 | previous baseline_eol_setup (glulam timber) | 0.6 | 0.25 | avoided burden - open loop recycling
concrete | 1 kg | 0.8 | 0.9 |  |  | 0.6 | 0.25
steel | 1 kg | 0.8 | 0.9 |  |  | 0.6 | 0.25
formwork | 1 kg | 0.8 | 0.9 | 14.2 | previous baseline_eol_setup (plywood formwork) | 0.6 | 0.25
adobe brick | 1 kg | 0.8 | 0.9 |  |  | 0.6 | 0.25
clay brick | 1 kg | 0.8 | 0.9 |  |  | 0.6 | 0.25
lime mortar | 1 kg | 0.8 | 0.9 |  |  | 0.6 | 0.25
polyester fiber | 1 kg | 0.8 | 0.9 | 23 | previous baseline_eol_setup (polyester) | 0.6 | 0.25
glass fibre | 1 kg | 0.8 | 0.9 |  |  | 0.6 | 0.25
Fiber glue (epoxy resin) | 1 kg | 0.8 | 0.9 |  |  | 0.6 | 0.25
reinforced concrete | 1 kg | 0.8 | 0.9 |  |  | 0.6 | 0.25
source for allocation factors: | https://eplca.jrc.ec.europa.eu/permalink/Annex_C_V2.1_May2020.xlsx
note: a high allocation factor (e.g. A = 0.8) means recycling rate is low, suggested less well established recycling infrastructure.
note: the JRC uses three possible allocation factors: 0.2, 0.5, and 0.8.

## eol_routes
route | treatment_activity | cff_factor_applies | material_credit_activity | energy_credit_heat_activity | energy_credit_electricity_activity
composted | waste composting | True | avoided burden - composting
recycled_open | waste recycling | True | avoided burden - open loop recycling
recycled_closed | waste recycling | True
incinerated | waste incineration | False |  | avoided burden - incineration, heat | avoided burden - incineration, electricity
landfilled | waste landfilling | False

## constants
constant | value | unit | description | source
time_horizon_yr | 100 | yrs | Time horizon of the GWP_bio and dynamic characterisation factors | Guest et al. 2012; Levasseur et al. 2010
transport_distance_km | 50 | km | Road-transport distance for collected (co-product, recycled, wild-harvested) materials | assumption
quality_ratio_primary | 1 | - | Quality of primary (virgin) material in the circular footprint formula (Qp) | assumption, no data
co2_c_molar_ratio | 3.6667 | kg CO2 / kg C | Molar mass ratio CO2 to C (44 / 12) | physical constant
mj_per_kwh | 3.6 | MJ/kWh | Unit conversion for the incineration electricity credit | physical constant
machine_wear_activity | machine wear | - | Activity (in unit_burdens_dataSources) that gives the burden of one kg of machine wear
electricity_activity | energy use | - | Activity (in unit_burdens_dataSources) that gives the burden of one kWh of electricity, per country
raw_product_eol_row | RAW product | - | Row of the EoL_constants tab that gives the allocation factor, quality ratio, LHV and conversion efficiencies used for RAW products

## gwpbio_table
rotation_period_yr | storage_0yr | storage_10yr | storage_20yr | storage_30yr | storage_40yr | storage_50yr | storage_60yr | storage_70yr | storage_80yr | storage_90yr | storage_100yr | source
1 | 0 | -0.07 | -0.15 | -0.23 | -0.32 | -0.4 | -0.5 | -0.6 | -0.71 | -0.84 | -0.99 | Guest et al. (2012), Table 1, 100-yr time horizon
10 | 0.04 | -0.04 | -0.12 | -0.2 | -0.28 | -0.37 | -0.46 | -0.57 | -0.68 | -0.8 | -0.96 | Guest et al. (2012), Table 1, 100-yr time horizon
20 | 0.08 | 0 | -0.08 | -0.16 | -0.24 | -0.33 | -0.42 | -0.53 | -0.64 | -0.76 | -0.92 | Guest et al. (2012), Table 1, 100-yr time horizon
30 | 0.12 | 0.04 | -0.04 | -0.12 | -0.2 | -0.29 | -0.38 | -0.48 | -0.6 | -0.72 | -0.88 | Guest et al. (2012), Table 1, 100-yr time horizon
40 | 0.16 | 0.09 | 0.01 | -0.08 | -0.16 | -0.25 | -0.34 | -0.44 | -0.55 | -0.68 | -0.84 | Guest et al. (2012), Table 1, 100-yr time horizon
50 | 0.2 | 0.13 | 0.05 | -0.03 | -0.12 | -0.21 | -0.3 | -0.4 | -0.51 | -0.64 | -0.8 | Guest et al. (2012), Table 1, 100-yr time horizon
60 | 0.25 | 0.17 | 0.09 | 0.01 | -0.07 | -0.16 | -0.26 | -0.36 | -0.47 | -0.59 | -0.75 | Guest et al. (2012), Table 1, 100-yr time horizon
70 | 0.29 | 0.22 | 0.14 | 0.06 | -0.03 | -0.12 | -0.21 | -0.31 | -0.42 | -0.55 | -0.71 | Guest et al. (2012), Table 1, 100-yr time horizon
80 | 0.34 | 0.26 | 0.18 | 0.1 | 0.02 | -0.07 | -0.17 | -0.27 | -0.38 | -0.5 | -0.66 | Guest et al. (2012), Table 1, 100-yr time horizon
90 | 0.38 | 0.31 | 0.23 | 0.15 | 0.06 | -0.03 | -0.12 | -0.22 | -0.33 | -0.46 | -0.62 | Guest et al. (2012), Table 1, 100-yr time horizon
100 | 0.44 | 0.37 | 0.29 | 0.21 | 0.12 | 0.032 | -0.06 | -0.16 | -0.27 | -0.4 | -0.56 | Guest et al. (2012), Table 1, 100-yr time horizon

## dcf_bern
term | coefficient_a | time_constant_tau_yr | source
a0 | 0.217 |  | Bern carbon cycle model, Forster et al. 2007 via Levasseur et al. 2010 eq. 3
a1 | 0.259 | 172.9 | Bern carbon cycle model, Forster et al. 2007 via Levasseur et al. 2010 eq. 3
a2 | 0.338 | 18.51 | Bern carbon cycle model, Forster et al. 2007 via Levasseur et al. 2010 eq. 3
a3 | 0.186 | 1.186 | Bern carbon cycle model, Forster et al. 2007 via Levasseur et al. 2010 eq. 3